## Version History
Date | Version | Description
03/29/2024 | 1.0E | Initial version published. UG225 and PG484A packages supported.
04/18/2024 | 1.0.1E | The Max. value of VCC voltage in Power sheet updated. The Min. and Max. value of VCCX voltage for PG484A package in Power sheet updated.
05/17/2024 | 1.0.2E | The definition of MIPI D-PHY pins in Pin Definitions sheet updated.
06/07/2024 | 1.0.3E | The notes of VCCX in Power sheet added. The Max. value of M0_VDDX in Power sheet updated. The configuration info. of IOT89A/IOT89B updated.
07/05/2024 | 1.1E | Power sheet optimized. UG324S package added. The names and descriptions of voltage pins updated. The configuration function of IOB77, IOT89, and IOR36A pins for UG225 package updated. The configuration function of IOR36A, IOB71A, IOB77A, IOT89, and IOT113 pins for PG484A package updated.
09/06/2024 | 1.1.1E | The voltage value of VREFN and VREFP in Power sheet updated.
11/22/2024 | 1.1.2E | The definitions of VREFN and VREFP voltages in Power sheet updated. The information of termination during configuration for UG225/PG484A/UG324S packages updated.
12/30/2024 | 1.2E | UG225H and UG324A packages added.
01/17/2025 | 1.2.1E | The information of IOT135 pin of UG324A package updated.
03/07/2025 | 1.2.2E | The names of power supply pins updated.
03/14/2025 | 1.2.3E | The definitions of DQS/DQ pins in Pin Definitions sheet added. The information of Q0_ATEST_O pin for PG484A package added.
04/18/2025 | 1.3E | UG324 and CS234 packages added. The definitions of Q0_REFRES_I pin in Pin Definitions sheet added.
04/30/2025 | 1.3.1E | The information of Q0_ATEST_O pin for UG324A and UG324S packages added.
05/23/2025 | 1.3.2E | The names of power supply pins for UG225, UG225H, UG324A, UG324S, and CS234 packages optimized. The information of B5, B7, B9, B11, C4, C8, K10, and T17 pins for PG484A package updated.
12/19/2025 | 1.3.3E | The note of VEFUSE voltage in Power sheet added. The description of CLKHOLD_N pin in Pin Definitions sheet updated. The information of termination during configuration for all packages updated. The SERDES_Q0CLKIN0 and SERDES_Q0CLKIN1 pins in Pin Definitions sheet updated to Q0REF_T_IN0 and Q0REF_C_IN1.
03/09/2026 | 1.3.4E | The maximum VCC voltage for the EV version in the Power sheet updated. The description of DQ*/DQS*/DQ1/DQS_01/DQ2/DQS_23/DQ5/DQS_45/DQ6/DQS_67/DQ10/DQS_910 pins in Pin Definitions sheet optimized.

## Pin Definitions
Pin Name | I/O | Description
User I/O
IO[End][Row/Column Number][A/B] | I/O/LVDS | [End] indicates the pin location, including L(left), R(right), B(bottom), and T(top).
[Row/Column Number] indicates the pin row/column number. If [End] is T(top) or B(bottom), the pin indicates the column number of the corresponding CFU. If [End] is L(left) or R(right), the pin indicates the row number of the corresponding CFU.
[A/B] indicates differential signal pair information.
LVDS indicates that the pin only supports LVDS output.
Multi-Function Pins
IO[End][Row/Column Number][A/B]/MMM |  | /MMM represents one or more of the other functions in addition to being general purpose user I/O. When these functions are not in use, these pins can be used as user I/O.
D00~D07 | I/O | CPU Mode: Data input/output port D00~D07
D08~D15 | I | CPU Mode: Data input port D08~D15
MI0 | I/O | MSPI Mode: Serial instruction and address output, the input pin of parallel data bit 0 in X2 and X4 modes that connects to pin DQ0/D/SI/IO0 of external Flash device
MI1 | I/O | MSPI Mode: Serial data input in X1 mode, the input pin of parallel data bit 1 in X2 and X4 modes that connects to pin DQ1/Q/SO/IO1 of external Flash device
MI2 | I/O | MSPI Mode: The input pin of parallel data bit 2 in X4 mode that connects to pin DQ2/W#/WP#/IO2 of external Flash device
MI3 | I/O | MSPI Mode: The input pin of parallel data bit 3 in X4 mode that connects to pin DQ3/HOLD#/IO3 of external Flash device
MOSI | I/O | MSPI Mode: Serial instruction and address output, the input pin of parallel data bit 0 in X2 and X4 modes that connects to pin DQ0/D/SI/IO0 of external Flash device
MISO | I/O | MSPI Mode: Serial data input in X1 mode, the input pin of parallel data bit 1 in X2 and X4 modes that connects to pin DQ1/Q/SO/IO1 of external Flash device
MCS_N | O | MSPI Mode: Enable signal MCS_N, active-low
CCLK | I/O | Configuration Clock Slave Mode: CCLK is input and need connect to external clock source Master Mode: CCLK is output
EMCCLK | I | External Input Clock Signal Master Mode: EMCCLK is used as the clock source of FPGA configuration logic and output CCLK Slave Mode: EMCCLK is not associated with slave mode
SDA | I/O | I2C serial data line External pull-up is required when GowinCONFIG configuration mode supports I2C
SCL | I | I2C serial clock line External pull-up is required when GowinCONFIG configuration mode supports I2C
SO | O | SO in SSPI mode
SI | I | SI in SSPI mode
SSI0 | I | QSSPI Configuration Mode: Data input pin
SSI1 | I | QSSPI Configuration Mode: Data input pin
SSI2 | I | QSSPI Configuration Mode: Data input pin
SSI3 | I | QSSPI Configuration Mode: Data input pin
CLKHOLD_N | I | Configuration pin: it can be pulled up to the corresponding Bank's VCCIO via a 4.7kΩ resistor SSPI clock lock pin: active-low
SSPI_CLK | I | SSPI/QSSPI Configuration Mode: Clock input pin
SSPI_WPN | I | QSSPI Configuration Mode: Data input pin
SSPI_CS_N | I | SSPI Mode: Enable signal SSPI_CS_N, active-low, and internal weak pull-up
CSI_B | I | CPU Mode: Chip select signal, active-low Master CPU Mode: The chip select signal can connect to external configuration controller and can be grounded directly or grounded in series with a 1KΩ resistor Slave CPU Mode: External configuration controller can select FPGA through controlling CSI_B signal In Master and Slave modes, CSI_B signal is sent from external controller; In other modes, CSI_B signal is not associated with external controller
CSO_B | O | Connect to next-level device in FPGA cascade configuration mode (Daisy Chain) Serial Mode: Output the configuration data of next-level device Master SPI Mode: Output the configuration data of next-level device CPU Mode: Output the chip select signal of next-level device
PUDC_B | I | Active-low, weak pull-up selection signal pin during configuration： Enable internal weak pull-up resistor during configuration after FPGA power up PUDC_B low: all GPIOs except PUDC_B weak pull-up PUDC_B high: all GPIOs are in high impedance PUDC_B are not allowed to be left floating during configuration
RDWR | I | CPU Mode: Data write/read controlling signal When RDWR is high, FPGA outputs data, while RDWR is low, external controller writes data into FPGA Master CPU Mode: Connect external controller RDWR signal; Connect directly or in series with resistor ≤ 1KΩ to GND Slave CPU Mode: External controller RDWR signal In CPU mode, low 8-bit dedicated IO will be affected by RDWR status after wakeup; low 8-bit dedicated IO will not be affected by RDWR status if it is set as multiplexed IO
GCLKC_[x] | I | Differential input pin of GCLKT_[x], C(Comp), [x] is clock number
GCLKT_[x] | I | Global clock input pin ,T(True), [x] is clock number
DOUT | O | SERIAL Mode: Data output
DIN | I | SERIAL Mode: Data input
TMS | I | JTAG Mode: Serial mode input
TCK | I | JTAG Mode: Serial clock input
TDO | O | JTAG Mode: Serial data output
TDI | I | JTAG mode: Serial data input
RECONFIG_N | I | Global reset GowinCONFIG logic signal, active low
DONE[1] | O | High, the programming configuration has been completed successfully; Low, the programming configuration has not been completed or failed.
| I | When the DONE signal is low, delay the chip to activate. Activate the chip until the DONE signal is high.
READY[1] | I/O | High, the device can be programmed and configured currently; Low, the device cannot be programmed and configured currently.
LPLL_C_FB/RPLL_C_FB | I | Left/Right PLL feedback input pin, C (Comp)
LPLL_T_FB/RPLL_T_FB | I | Left/Right PLL feedback input pin, T (True)
LPLL_C_IN/RPLL_C_IN | I | Left/Right PLL clock input pin, C (Comp)
LPLL_T_IN/RPLL_T_IN | I | Left/Right PLL clock input pin, T (True)
TPLL_C_FB/BPLL_C_FB | I | Top/Bottom PLL feedback input pin, C (Comp)
TPLL_T_FB/BPLL_T_FB | I | Top/Bottom PLL feedback input pin, T (True)
TPLL_C_IN/BPLL_C_IN | I | Top/Bottom PLL feedback input pin, C (Comp)
TPLL_T_IN/BPLL_T_IN | I | Top/Bottom PLL feedback input pin, T (True)
PCIE_HOST_RSTN | I | PCIE system reset control, active low
Q0REF_T_IN0 | I | SerDes reference clock
Q0REF_C_IN1 | I | SerDes reference clock
MODE2 | I | GowinCONFIG mode selection pin: if this pin is marked as “VCCIO”, it's internally powered; if this pin is marked as "GND", it's internally grounded.
MODE1 | I | GowinCONFIG mode selection pin: if this pin is marked as “VCCIO”, it's internally powered; if this pin is marked as "GND", it's internally grounded.
MODE0 | I | GowinCONFIG mode selection pin: if this pin is marked as “VCCIO”, it's internally powered; if this pin is marked as "GND", it's internally grounded.
Other Pins
DQ* | I | DQ signal pin in DQS* group
DQS* | I | DQS signal pin in DQS* group
DQ1/DQS_01 | I | DQ data signal pin in the DQS1 group by default; When the pin is used as the DQS signal pin in the DQS0 or DQS1 group, a physical constraint shall be added to associate the DQSIN source IO location with the corresponding DQS location[2].
DQ2/DQS_23 | I | DQ data signal pin in the DQS2 group by default; When the pin is used as the DQS signal pin in the DQS2 or DQS3 group, a physical constraint shall be added to associate the DQSIN source IO location with the corresponding DQS location[2].
DQ5/DQS_45 | I | DQ data signal pin in the DQS5 group by default; When the pin is used as the DQS signal pin in the DQS4 or DQS5 group, a physical constraint shall be added to associate the DQSIN source IO location with the corresponding DQS location[2].
DQ6/DQS_67 | I | DQ data signal pin in the DQS6 group by default; When the pin is used as the DQS signal pin in the DQS6 or DQS7 group, a physical constraint shall be added to associate the DQSIN source IO location with the corresponding DQS location[2].
DQ10/DQS_910 | I | DQ data signal pin in the DQS10 group by default; When the pin is used as the DQS signal pin in the DQS9 or DQS10 group, a physical constraint shall be added to associate the DQSIN source IO location with the corresponding DQS location[2].
ADCTN | DIO | The differential analog signal input pin of SENSOR
ADCTP | DIO | The differential analog signal input pin of SENSOR
ADCVN | DIO | The differential analog signal input pin of SENSOR
ADCVP | DIO | The differential analog signal input pin of SENSOR
Q0_ATEST_O | DIO | The analog signal test pin of SerDes
M0_CKN | DIO | The clock channel differential input/output pin of MIPI_DPHY
M0_CKP | DIO | The clock channel differential input/output pin of MIPI_DPHY
M0_D0N | DIO | The data channel 0 differential input/output pin of MIPI_DPHY
M0_D0P | DIO | The data channel 0 differential input/output pin of MIPI_DPHY
M0_D1N | DIO | The data channel 1 differential input/output pin of MIPI_DPHY
M0_D1P | DIO | The data channel 1 differential input/output pin of MIPI_DPHY
M0_D2N | DIO | The data channel 2 differential input/output pin of MIPI_DPHY
M0_D2P | DIO | The data channel 2 differential input/output pin of MIPI_DPHY
M0_D3N | DIO | The data channel 3 differential input/output pin of MIPI_DPHY
M0_D3P | DIO | The data channel 3 differential input/output pin of MIPI_DPHY
M1_D0A | DIO | The data channel 0 input/output pin A of MIPI_CPHY
M1_D0B | DIO | The data channel 0 input/output pin B of MIPI_CPHY
M1_D0C | DIO | The data channel 0 input/output pin C of MIPI_CPHY
M1_D1A | DIO | The data channel 1 input/output pin A of MIPI_CPHY
M1_D1B | DIO | The data channel 1 input/output pin B of MIPI_CPHY
M1_D1C | DIO | The data channel 1 input/output pin C of MIPI_CPHY
M1_D2A | DIO | The data channel 2 input/output pin A of MIPI_CPHY
M1_D2B | DIO | The data channel 2 input/output pin B of MIPI_CPHY
M1_D2C | DIO | The data channel 2 input/output pin C of MIPI_CPHY
Q0_LN0_RXM_I | DIO | The data channel 0 RX differential input pin of SerDes Q0
Q0_LN0_RXP_I | DIO | The data channel 0 RX differential input pin of SerDes Q0
Q0_LN0_TXM_O | DIO | The data channel 0 TX differential output pin of SerDes Q0
Q0_LN0_TXP_O | DIO | The data channel 0 TX differential output pin of SerDes Q0
Q0_LN1_RXM_I | DIO | The data channel 1 RX differential input pin of SerDes Q0
Q0_LN1_RXP_I | DIO | The data channel 1 RX differential input pin of SerDes Q0
Q0_LN1_TXM_O | DIO | The data channel 1 TX differential output pin of SerDes Q0
Q0_LN1_TXP_O | DIO | The data channel 1 TX differential output pin of SerDes Q0
Q0_LN2_RXM_I | DIO | The data channel 2 RX differential input pin of SerDes Q0
Q0_LN2_RXP_I | DIO | The data channel 2 RX differential input pin of SerDes Q0
Q0_LN2_TXM_O | DIO | The data channel 2 TX differential output pin of SerDes Q0
Q0_LN2_TXP_O | DIO | The data channel 2 TX differential output pin of SerDes Q0
Q0_LN3_RXM_I | DIO | The data channel 3 RX differential input pin of SerDes Q0
Q0_LN3_RXP_I | DIO | The data channel 3 RX differential input pin of SerDes Q0
Q0_LN3_TXM_O | DIO | The data channel 3 TX differential output pin of SerDes Q0
Q0_LN3_TXP_O | DIO | The data channel 3 TX differential output pin of SerDes Q0
Q0_REFCLKM_0 | DIO | The reference clock channel 0 differential input pin of SerDes Q0
Q0_REFCLKP_0 | DIO | The reference clock channel 0 differential input pin of SerDes Q0
Q0_REFCLKM_1 | DIO | The reference clock channel 1 differential input pin of SerDes Q0
Q0_REFCLKP_1 | DIO | The reference clock channel 1 differential input pin of SerDes Q0
Q0_REFRES_I | DIO | The reference resistor of SerDes Q0, externally pulled up to VDDHAQ0 with a 3KΩ resistor
VSS | NA | Ground pin
VCC | NA | Core power supply pin
VCCIO# | NA | IO power supply pin of l/O BANK#
VCCX | NA | Auxiliary power supply pin
VCCLDO | NA | Power supply pin of internal LDO module that provides voltage for PLL and SRAM
VCCADC | NA | Power supply pin of ADC module
VEFUSE | NA | Power supply pin of eFuse write operation
VDDAQ* | NA | Power supply pin of internal analog circuit of QUAD* for SerDes module
VDDDQ* | NA | Power supply pin of internal digital circuit of QUAD* for SerDes module
VDDTQ* | NA | Power supply pin of QUAD* TX transmitter for SerDes module
VDDHAQ* | NA | Internal high-voltage power supply pin of QUAD* for SerDes module
VDD12M | NA | Power supply pin of MlPl module in LP mode
VDDAM | NA | Power supply pin of internal analog circuit for MlPl module
VDDDM | NA | Power supply pin of internal digital circuit for MIPI module
VDDXM | NA | Auxiliary power supply pin of MIPI module
VREF* | NA | Reference power supply pin
Note! [1] The default state of READY/DONE is open-drain output, internal weak pull-up. DONE outputs 0 during configuration. [2] For details on the physical constraints, refer to SUG1018, Arora Ⅴ Design Physical Constraints User Guide.

## Bank
| SerDes Bank0 | IO Bank1 |  | IO Bank2
MIPI D-PHY | GW5AT-60 |  |  |  |  | JTAG Bank12
MIPI C-PHY
IO Bank3
IO Bank11
IO Bank4
IO Bank10
IO Bank5
| IO Bank9 | IO Bank8 | IO Bank7 |  | IO Bank6
Note!
[1] Each Bank has independent reference voltage (VREF).
[2] You can choose to use the embedded VREF source of IOB (0.6V, 0.75V, 0.9V, 1.25V, 1.5V, and VCCIO-based scaled voltages (36%,50%,64%)).
[3] You can also select to use external VREF input (use any IO pins as external VREF input).

## Power
Name | Description | Min. | Max.
FPGA Logic
VCC | Core voltage, LV | 0.87V | 1.03V
| Core voltage, EV | 1.14V | 1.89V
VCCIO | I/O Bank voltage | 1V | 3.465V
VCCX[1] | Auxiliary voltage | 1.71V | 3.465V
VEFUSE[2][3] | Voltage required for eFuse writing | 1.62V | 1.98V
Gigabit Transceiver
VDDHAQ* | Analog high power supply voltage | 1.71V | 1.89V
VDDAQ* | Analog core power supply voltage | 0.87V | 1.03V
VDDTQ* | TX power supply voltage | 0.87V | 1.03V
VDDDQ* | Digital power supply voltage | 0.87V | 1.03V
MIPI
VDDAM | Analog core power supply voltage | 0.87V | 1.08V
VDDXM | Analog auxiliary power supply voltage | 1.71V | 3.465V
VDDDM | Digital power supply voltage | 0.87V | 1.08V
VDD12M | MIPI LP power supply voltage | 1.14V | 1.32V
ADC
VCCADC | ADC power supply voltage | 1.62V | 1.98V
VREFN | ADC reference voltage | 0V | 0V
VREFP | ADC reference voltage | 0V | 1.25V
Note! [1] When internal differential termination resistors are required, Vccx must be greater than or equal to 3V; the IO input-output Fmax is limited when Vccx=1.8V, and Vccx needs to be greater than or equal to 2.5V for input-output applications with Fmax greater than 600Mbps. [2] When VEFUSE programming is not required, this power supply can be connected to GND or left floating. [3] When VEFUSE programming is required (e.g., for programming AES key, changing the boot address of Multiboot related golden image, etc.), confirm that the VEFUSE voltage is set to 1.8V. If multiple power supplies are shorted on some packages or PCBs, it is necessary to take the intersection of the ranges of all shorted power supplies to satisfy the needs of multiple power supplies at the same time.

## Pin List PG484A
Note! [1] LV version
Pin Name | Function | BANK | ADC_INPUT | DQS | Configuration Function | Differential Pair | LVDS | PG484A[1] | Termination During Configuration
IOB102A/D11 | I/O | 7 | bus4 | DQ7 | D11 | True_of_IOB102B | True | AA20 | PUDC_B-controlled
IOB102B/D12 | I/O | 7 | bus4 | DQ7 | D12 | Comp_of_IOB102A | True | AA21 | PUDC_B-controlled
IOB104A/D09 | I/O | 7 | bus4 | DQ7 | D09 | True_of_IOB104B | True | W21 | PUDC_B-controlled
IOB104B/D10 | I/O | 7 | bus4 | DQ7 | D10 | Comp_of_IOB104A | True | W22 | PUDC_B-controlled
IOB106A | I/O | 7 | bus4 | DQ7 |  | True_of_IOB106B | True | AA16 | PUDC_B-controlled
IOB106B | I/O | 7 | bus4 | DQ7 |  | Comp_of_IOB106A | True | AA15 | PUDC_B-controlled
IOB108A | I/O | 7 | bus4 | DQ7 |  | True_of_IOB108B | True | AB17 | PUDC_B-controlled
IOB108B | I/O | 7 | bus4 | DQ7 |  | Comp_of_IOB108A | True | AB16 | PUDC_B-controlled
IOB111A/MCS_N | I/O | 7 | bus4 | DQ6 | MCS_N | True_of_IOB111B | True | T19 | PUDC_B-controlled
IOB111B/D08 | I/O | 7 | bus4 | DQ6 | D08 | Comp_of_IOB111A | True | T20 | PUDC_B-controlled
IOB113A/D06 | I/O | 7 | bus4 | DQ6 | D06 | True_of_IOB113B | True | P19 | PUDC_B-controlled
IOB113B/D07 | I/O | 7 | bus4 | DQ6 | D07 | Comp_of_IOB113A | True | R19 | PUDC_B-controlled
IOB115A/D04 | I/O | 7 | bus4 | DQ6 | D04 | True_of_IOB115B | True | T21 | PUDC_B-controlled
IOB115B/D05 | I/O | 7 | bus4 | DQ6 | D05 | Comp_of_IOB115A | True | U21 | PUDC_B-controlled
IOB117A/PUDC_B | I/O | 7 | bus4 | DQS6 | PUDC_B | True_of_IOB117B | True | U22 | pull down
IOB117B/EMCCLK | I/O | 7 | bus4 | DQS6 | EMCCLK | Comp_of_IOB117A | True | V22 | PUDC_B-controlled
IOB120A/D02/MI2 | I/O | 7 | bus4 | DQ6 | D02/MI2 | True_of_IOB120B | True | P21 | PUDC_B-controlled
IOB120B/D03/MI3 | I/O | 7 | bus4 | DQ6 | D03/MI3 | Comp_of_IOB120A | True | R21 | PUDC_B-controlled
IOB122A | I/O | 7 | bus4 | DQ6 |  | True_of_IOB122B | True | Y17 | PUDC_B-controlled
IOB122B | I/O | 7 | bus4 | DQ6 |  | Comp_of_IOB122A | True | Y16 | PUDC_B-controlled
IOB124A | I/O | 7 | bus4 | DQ6 |  | True_of_IOB124B | True | P20 | PUDC_B-controlled
IOB124B | I/O | 7 | bus4 | DQ6 |  | Comp_of_IOB124A | True | V13 | PUDC_B-controlled
IOB126A | I/O | 7 | bus4 | DQ6 |  | True_of_IOB126B | True | W16 | PUDC_B-controlled
IOB126B | I/O | 7 | bus4 | DQ6 |  | Comp_of_IOB126A | True | W15 | PUDC_B-controlled
IOB128A/D00/MOSI/MI0 | I/O | 6 | bus4 | DQ6 | D00/MOSI/MI0 | True_of_IOB128B | True | P22 | PUDC_B-controlled
IOB128B/D01/DIN/MISO/MI1 | I/O | 6 | bus4 | DQ6 | D01/DIN/MISO/MI1 | Comp_of_IOB128A | True | R22 | PUDC_B-controlled
IOB12A | I/O | 9 |  | DQS12 |  | True_of_IOB12B | True | R3 | PUDC_B-controlled
IOB12B | I/O | 9 |  | DQS12 |  | Comp_of_IOB12A | True | R2 | PUDC_B-controlled
IOB130A | I/O | 6 | bus4 | none |  | True_of_IOB130B | True | V15 | PUDC_B-controlled
IOB130B | I/O | 6 | bus4 | none |  | Comp_of_IOB130A | True | U15 | PUDC_B-controlled
IOB132A | I/O | 6 | bus4 | none |  | True_of_IOB132B | True | T15 | PUDC_B-controlled
IOB132B | I/O | 6 | bus4 | none |  | Comp_of_IOB132A | True | T14 | PUDC_B-controlled
IOB134A | I/O | 6 | bus4 | none |  | True_of_IOB134B | True | U16 | PUDC_B-controlled
IOB134B | I/O | 6 | bus4 | none |  | Comp_of_IOB134A | True | N15 | PUDC_B-controlled
IOB136A | I/O | 6 | bus4 | none |  | True_of_IOB136B | True | P16 | PUDC_B-controlled
IOB136B | I/O | 6 | bus4 | none |  | Comp_of_IOB136A | True | R17 | PUDC_B-controlled
IOB138A | I/O | 6 | bus4 | none |  | True_of_IOB138B | True | N13 | PUDC_B-controlled
IOB138B | I/O | 6 | bus4 | none |  | Comp_of_IOB138A | True | N14 | PUDC_B-controlled
IOB140A | I/O | 6 | bus4 | none |  | True_of_IOB140B | True | N17 | PUDC_B-controlled
IOB140B | I/O | 6 | bus4 | none |  | Comp_of_IOB140A | True | P17 | PUDC_B-controlled
IOB142A | I/O | 6 | bus4 | none |  | True_of_IOB142B | True | P15 | PUDC_B-controlled
IOB142B | I/O | 6 | bus4 | none |  | Comp_of_IOB142A | True | R16 | PUDC_B-controlled
IOB144A | I/O | 6 |  | none |  | True_of_IOB144B | True | R18 | PUDC_B-controlled
IOB144B | I/O | 6 |  | none |  | Comp_of_IOB144A | True | T18 | PUDC_B-controlled
IOB146A | I/O | 6 |  | none |  | True_of_IOB146B | True | P14 | PUDC_B-controlled
IOB146B | I/O | 6 |  | none |  | Comp_of_IOB146A | True | R14 | PUDC_B-controlled
IOB14A | I/O | 9 |  | DQ12 |  | True_of_IOB14B | True | W1 | PUDC_B-controlled
IOB14B | I/O | 9 |  | DQ12 |  | Comp_of_IOB14A | True | Y1 | PUDC_B-controlled
IOB16A | I/O | 9 | bus4 | DQ12 |  | True_of_IOB16B | True | U3 | PUDC_B-controlled
IOB16B | I/O | 9 | bus4 | DQ12 |  | Comp_of_IOB16A | True | V3 | PUDC_B-controlled
IOB18A | I/O | 9 | bus4 | DQ11 |  | True_of_IOB18B | True | AB12 | PUDC_B-controlled
IOB18B | I/O | 9 | bus4 | DQ11 |  | Comp_of_IOB18A | True | AB11 | PUDC_B-controlled
IOB1A | I/O | 9 | bus4 | DQ12 |  | True_of_IOB1B | True | AA9 | PUDC_B-controlled
IOB1B | I/O | 9 | bus4 | DQ12 |  | Comp_of_IOB1A | True | AA10 | PUDC_B-controlled
IOB20A | I/O | 9 | bus4 | DQ11 |  | True_of_IOB20B | True | AA11 | PUDC_B-controlled
IOB20B | I/O | 9 | bus4 | DQ11 |  | Comp_of_IOB20A | True | Y11 | PUDC_B-controlled
IOB22A | I/O | 9 | bus4 | DQ11 |  | True_of_IOB22B | True | AA1 | PUDC_B-controlled
IOB22B | I/O | 9 | bus4 | DQ11 |  | Comp_of_IOB22A | True | AB1 | PUDC_B-controlled
IOB24A | I/O | 9 | bus4 | DQ11 |  | True_of_IOB24B | True | AB3 | PUDC_B-controlled
IOB24B | I/O | 9 | bus4 | DQ11 |  | Comp_of_IOB24A | True | AB2 | PUDC_B-controlled
IOB26A | I/O | 9 | bus4 | DQS11 |  | True_of_IOB26B | True | Y3 | PUDC_B-controlled
IOB26B | I/O | 9 | bus4 | DQS11 |  | Comp_of_IOB26A | True | AA3 | PUDC_B-controlled
IOB29A | I/O | 9 | bus4 | DQ11 |  | True_of_IOB29B | True | AA5 | PUDC_B-controlled
IOB29B | I/O | 9 | bus4 | DQ11 |  | Comp_of_IOB29A | True | AB5 | PUDC_B-controlled
IOB31A/GCLKT_14 | I/O | 9 | bus4 | DQ11 | GCLKT_14 | True_of_IOB31B | True | Y4 | PUDC_B-controlled
IOB31B/GCLKC_14 | I/O | 9 | bus4 | DQ11 | GCLKC_14 | Comp_of_IOB31A | True | AA4 | PUDC_B-controlled
IOB33A/GCLKT_15 | I/O | 9 | bus4 | DQ11 | GCLKT_15 | True_of_IOB33B | True | V4 | PUDC_B-controlled
IOB33B/GCLKC_15 | I/O | 9 | bus4 | DQ11 | GCLKC_15 | Comp_of_IOB33A | True | W4 | PUDC_B-controlled
IOB35A | I/O | 9 | bus4 | DQ10 |  | True_of_IOB35B | True | W11 | PUDC_B-controlled
IOB35B | I/O | 9 | bus4 | DQ11 |  | Comp_of_IOB35A | True | W10 | PUDC_B-controlled
IOB38A/GCLKT_13 | I/O | 9 | bus4 | DQ10 | GCLKT_13 | True_of_IOB38B | True | R4 | PUDC_B-controlled
IOB38B/GCLKC_13 | I/O | 9 | bus4 | DQ10 | GCLKC_13 | Comp_of_IOB38A | True | T4 | PUDC_B-controlled
IOB3A/BPLL0_T_IN1/BPLL0_T_FB0 | I/O | 9 | bus4 | DQ12 | BPLL0_T_IN1/BPLL0_T_FB0 | True_of_IOB3B | True | T3 | PUDC_B-controlled
IOB3B/BPLL0_C_IN1/BPLL0_C_FB0 | I/O | 9 | bus4 | DQ12 | BPLL0_C_IN1/BPLL0_C_FB0 | Comp_of_IOB3A | True | AB10 | PUDC_B-controlled
IOB40A/GCLKT_12 | I/O | 9 | bus4 | DQ10 | GCLKT_12 | True_of_IOB40B | True | T5 | PUDC_B-controlled
IOB40B/GCLKC_12 | I/O | 9 | bus4 | DQ10 | GCLKC_12 | Comp_of_IOB40A | True | U5 | PUDC_B-controlled
IOB42A | I/O | 9 | bus4 | DQ10 |  | True_of_IOB42B | True | U6 | PUDC_B-controlled
IOB42B | I/O | 9 | bus4 | DQ10 |  | Comp_of_IOB42A | True | V5 | PUDC_B-controlled
IOB44A | I/O | 9 | bus4 | DQS10 |  | True_of_IOB44B | True | W6 | PUDC_B-controlled
IOB44B | I/O | 9 | bus4 | DQS10 |  | Comp_of_IOB44A | True | W5 | PUDC_B-controlled
IOB48A | I/O | 9 | bus4 | DQ10 |  | True_of_IOB48B | True | R6 | PUDC_B-controlled
IOB48B | I/O | 9 | bus4 | DQ10 |  | Comp_of_IOB48A | True | T6 | PUDC_B-controlled
IOB50A | I/O | 9 | bus4 | DQ10/DQS_910 |  | True_of_IOB50B | True | Y6 | PUDC_B-controlled
IOB50B | I/O | 9 | bus4 | DQ10/DQS_910 |  | Comp_of_IOB50A | True | AA6 | PUDC_B-controlled
IOB52A | I/O | 9 | bus4 | DQ10 |  | True_of_IOB52B | True | Y12 | PUDC_B-controlled
IOB52B | I/O | 9 | bus4 | DQ10 |  | Comp_of_IOB52A | True | W12 | PUDC_B-controlled
IOB54A | I/O | 9 | bus4 | DQ10 |  | True_of_IOB54B | True | AB13 | PUDC_B-controlled
IOB54B | I/O | 9 | bus4 | DQ10 |  | Comp_of_IOB54A | True | AA13 | PUDC_B-controlled
IOB56A | I/O | 9 | bus4 | DQ9 |  | True_of_IOB56B | True | Y13 | PUDC_B-controlled
IOB56B | I/O | 9 | bus4 | DQ10 |  | Comp_of_IOB56A | True | Y14 | PUDC_B-controlled
IOB58A | I/O | 9 | bus4 | DQ9 |  | True_of_IOB58B | True | V7 | PUDC_B-controlled
IOB58B | I/O | 9 | bus4 | DQ9 |  | Comp_of_IOB58A | True | W7 | PUDC_B-controlled
IOB5A/BPLL0_T_IN2/BPLL0_T_FB1 | I/O | 9 | bus4 | DQ12 | BPLL0_T_IN2/BPLL0_T_FB1 | True_of_IOB5B | True | T1 | PUDC_B-controlled
IOB5B/BPLL0_C_IN2/BPLL0_C_FB1 | I/O | 9 | bus4 | DQ12 | BPLL0_C_IN2/BPLL0_C_FB1 | Comp_of_IOB5A | True | U1 | PUDC_B-controlled
IOB60A | I/O | 9 | bus4 | DQ9 |  | True_of_IOB60B | True | AB7 | PUDC_B-controlled
IOB60B | I/O | 9 | bus4 | DQ9 |  | Comp_of_IOB60A | True | AB6 | PUDC_B-controlled
IOB62A | I/O | 9 | bus4 | DQS9 |  | True_of_IOB62B | True | V9 | PUDC_B-controlled
IOB62B | I/O | 9 | bus4 | DQS9 |  | Comp_of_IOB62A | True | V8 | PUDC_B-controlled
IOB65A | I/O | 9 | bus4 | DQ9 |  | True_of_IOB65B | True | AA8 | PUDC_B-controlled
IOB65B | I/O | 9 | bus4 | DQ9 |  | Comp_of_IOB65A | True | AB8 | PUDC_B-controlled
IOB67A/BPLL1_T_IN0 | I/O | 9 | bus4 | DQ9 | BPLL1_T_IN0 | True_of_IOB67B | True | Y8 | PUDC_B-controlled
IOB67B/BPLL1_C_IN0 | I/O | 9 | bus4 | DQ9 | BPLL1_C_IN0 | Comp_of_IOB67A | True | Y7 | PUDC_B-controlled
IOB69A | I/O | 9 | bus4 | DQ9 |  | True_of_IOB69B | True | W9 | PUDC_B-controlled
IOB69B | I/O | 9 | bus4 | DQ9 |  | Comp_of_IOB69A | True | Y9 | PUDC_B-controlled
IOB71A/BPLL1_T_IN1/BPLL1_T_FB1 | I/O | 9 | bus4 | DQ9 | BPLL1_T_IN1/BPLL1_T_FB1 | True_of_IOB71B | True | U7 | PUDC_B-controlled
IOB71B/BPLL1_C_IN1/BPLL1_C_FB1 | I/O | 9 | bus4 | DQ9 | BPLL1_C_IN1/BPLL1_C_FB1 | Comp_of_IOB71A | True | V10 | PUDC_B-controlled
IOB75A | I/O | 8 | bus4 | DQ8 |  | True_of_IOB75B | True | U17 | PUDC_B-controlled
IOB75B | I/O | 8 | bus4 | DQ8 |  | Comp_of_IOB75A | True | U18 | PUDC_B-controlled
IOB77A/BPLL1_T_IN2/BPLL1_T_FB0 | I/O | 8 | bus4 | DQ8 | BPLL1_T_IN2/BPLL1_T_FB0 | True_of_IOB77B | True | AA18 | PUDC_B-controlled
IOB77B/BPLL1_C_IN2/BPLL1_C_FB0 | I/O | 8 | bus4 | DQ8 | BPLL1_C_IN2/BPLL1_C_FB0 | Comp_of_IOB77A | True | AB18 | PUDC_B-controlled
IOB79A/CSI_B | I/O | 8 | bus4 | DQ8 | CSI_B | True_of_IOB79B | True | V17 | PUDC_B-controlled
IOB79B | I/O | 8 | bus4 | DQ8 |  | Comp_of_IOB79A | True | W17 | PUDC_B-controlled
IOB7A | I/O | 9 | bus4 | DQ12 |  | True_of_IOB7B | True | U2 | PUDC_B-controlled
IOB7B | I/O | 9 | bus4 | DQ12 |  | Comp_of_IOB7A | True | V2 | PUDC_B-controlled
IOB81A/GCLKT_11 | I/O | 8 |  | DQ8 | GCLKT_11 | True_of_IOB81B | True | V18 | PUDC_B-controlled
IOB81B/GCLKC_11 | I/O | 8 |  | DQ8 | GCLKC_11 | Comp_of_IOB81A | True | V19 | PUDC_B-controlled
IOB85A/RDWR_B | I/O | 8 |  | DQS8 | RDWR_B | True_of_IOB85B | True | AA19 | PUDC_B-controlled
IOB85B/CSO_B/DOUT | I/O | 8 |  | DQS8 | CSO_B/DOUT | Comp_of_IOB85A | True | AB20 | pull up
IOB87A/GCLKT_10 | I/O | 8 | bus4 | DQ8 | GCLKT_10 | True_of_IOB87B | True | Y18 | PUDC_B-controlled
IOB87B/GCLKC_10 | I/O | 8 | bus4 | DQ8 | GCLKC_10 | Comp_of_IOB87A | True | Y19 | PUDC_B-controlled
IOB89A | I/O | 8 | bus4 | DQ8 |  | True_of_IOB89B | True | AB15 | PUDC_B-controlled
IOB89B | I/O | 8 | bus4 | DQ8 |  | Comp_of_IOB89A | True | AA14 | PUDC_B-controlled
IOB91A | I/O | 8 | bus4 | DQ8 |  | True_of_IOB91B | True | W14 | PUDC_B-controlled
IOB91B | I/O | 8 | bus4 | DQ8 |  | Comp_of_IOB91A | True | V14 | PUDC_B-controlled
IOB93A/GCLKT_9 | I/O | 8 | bus4 | DQ7 | GCLKT_9 | True_of_IOB93B | True | W19 | PUDC_B-controlled
IOB93B/GCLKC_9 | I/O | 8 | bus4 | DQ7 | GCLKC_9 | Comp_of_IOB93A | True | W20 | PUDC_B-controlled
IOB95A/GCLKT_8 | I/O | 8 | bus4 | DQ7 | GCLKT_8 | True_of_IOB95B | True | U20 | PUDC_B-controlled
IOB95B/GCLKC_8 | I/O | 8 | bus4 | DQ7 | GCLKC_8 | Comp_of_IOB95A | True | V20 | PUDC_B-controlled
IOB97A/D14 | I/O | 8 | bus4 | DQ7 | D14 | True_of_IOB97B | True | AB21 | PUDC_B-controlled
IOB97B/D15 | I/O | 8 | bus4 | DQ7 | D15 | Comp_of_IOB97A | True | AB22 | PUDC_B-controlled
IOB99A | I/O | 8 | bus4 | DQS7 |  | True_of_IOB99B | True | Y21 | PUDC_B-controlled
IOB99B/D13 | I/O | 8 | bus4 | DQS7 | D13 | Comp_of_IOB99A | True | Y22 | PUDC_B-controlled
IOB9A | I/O | 9 | bus4 | DQ12 |  | True_of_IOB9B | True | W2 | PUDC_B-controlled
IOB9B | I/O | 9 | bus4 | DQ12 |  | Comp_of_IOB9A | True | Y2 | PUDC_B-controlled
IOL21B | I/O | 11 | bus2 | none |  | Comp_of_IOL21A | none | F4 | PUDC_B-controlled
IOL23A | I/O | 11 |  | none |  | True_of_IOL23B | True | B1 | PUDC_B-controlled
IOL23B | I/O | 11 |  | none |  | Comp_of_IOL23A | True | A1 | PUDC_B-controlled
IOL25A | I/O | 11 |  | none |  | True_of_IOL25B | True | C2 | PUDC_B-controlled
IOL25B | I/O | 11 |  | none |  | Comp_of_IOL25A | True | B2 | PUDC_B-controlled
IOL27A | I/O | 11 | bus2 | none |  | True_of_IOL27B | True | E1 | PUDC_B-controlled
IOL27B | I/O | 11 | bus2 | none |  | Comp_of_IOL27A | True | D1 | PUDC_B-controlled
IOL29A | I/O | 11 | bus2 | none |  | True_of_IOL29B | True | E2 | PUDC_B-controlled
IOL29B | I/O | 11 | bus2 | none |  | Comp_of_IOL29A | True | D2 | PUDC_B-controlled
IOL31A | I/O | 11 | bus2 | none |  | True_of_IOL31B | True | G1 | PUDC_B-controlled
IOL31B | I/O | 11 | bus2 | none |  | Comp_of_IOL31A | True | F1 | PUDC_B-controlled
IOL33A | I/O | 11 | bus2 | none |  | True_of_IOL33B | True | F3 | PUDC_B-controlled
IOL33B | I/O | 11 | bus2 | none |  | Comp_of_IOL33A | True | E3 | PUDC_B-controlled
IOL35A/LPLL0_T_IN0/LPLL0_T_FB0 | I/O | 11 | bus2 | none | LPLL0_T_IN0/LPLL0_T_FB0 | True_of_IOL35B | True | K1 | PUDC_B-controlled
IOL35B/LPLL0_C_IN0/LPLL0_C_FB0 | I/O | 11 | bus2 | none | LPLL0_C_IN0/LPLL0_C_FB0 | Comp_of_IOL35A | True | J1 | PUDC_B-controlled
IOL37A | I/O | 11 |  | none |  | True_of_IOL37B | True | H2 | PUDC_B-controlled
IOL37B | I/O | 11 |  | none |  | Comp_of_IOL37A | True | G2 | PUDC_B-controlled
IOL39A | I/O | 11 | bus2 | none |  | True_of_IOL39B | True | K2 | PUDC_B-controlled
IOL39B | I/O | 11 | bus2 | none |  | Comp_of_IOL39A | True | J2 | PUDC_B-controlled
IOL41A | I/O | 11 | bus2 | none |  | True_of_IOL41B | True | J5 | PUDC_B-controlled
IOL41B | I/O | 11 | bus2 | none |  | Comp_of_IOL41A | True | H5 | PUDC_B-controlled
IOL43A/GCLKT_19/LPLL0_T_IN1/LPLL0_T_FB1 | I/O | 11 | bus2 | none | GCLKT_19/LPLL0_T_IN1/LPLL0_T_FB1 | True_of_IOL43B | True | H3 | PUDC_B-controlled
IOL43B/GCLKC_19/LPLL0_C_IN1/LPLL0_C_FB1 | I/O | 11 | bus2 | none | GCLKC_19/LPLL0_C_IN1/LPLL0_C_FB1 | Comp_of_IOL43A | True | G3 | PUDC_B-controlled
IOL45A/GCLKT_18 | I/O | 11 | bus2 | none | GCLKT_18 | True_of_IOL45B | True | H4 | PUDC_B-controlled
IOL45B/GCLKC_18 | I/O | 11 | bus2 | none | GCLKC_18 | Comp_of_IOL45A | True | G4 | PUDC_B-controlled
IOL48A/GCLKT_17 | I/O | 10 | bus2 | none | GCLKT_17 | True_of_IOL48B | True | K4 | PUDC_B-controlled
IOL48B/GCLKC_17 | I/O | 10 | bus2 | none | GCLKC_17 | Comp_of_IOL48A | True | J4 | PUDC_B-controlled
IOL50A/GCLKT_16 | I/O | 10 | bus2 | none | GCLKT_16 | True_of_IOL50B | True | L3 | PUDC_B-controlled
IOL50B/GCLKC_16 | I/O | 10 | bus2 | none | GCLKC_16 | Comp_of_IOL50A | True | K3 | PUDC_B-controlled
IOL52A | I/O | 10 | bus2 | none |  | True_of_IOL52B | True | M1 | PUDC_B-controlled
IOL52B | I/O | 10 | bus2 | none |  | Comp_of_IOL52A | True | L1 | PUDC_B-controlled
IOL54A | I/O | 10 | bus2 | none |  | True_of_IOL54B | True | M3 | PUDC_B-controlled
IOL54B | I/O | 10 | bus2 | none |  | Comp_of_IOL54A | True | M2 | PUDC_B-controlled
IOL57A | I/O | 10 | bus2 | none |  | True_of_IOL57B | True | K6 | PUDC_B-controlled
IOL57B | I/O | 10 | bus2 | none |  | Comp_of_IOL57A | True | J6 | PUDC_B-controlled
IOL59A | I/O | 10 | bus2 | none |  | True_of_IOL59B | True | L5 | PUDC_B-controlled
IOL59B | I/O | 10 | bus2 | none |  | Comp_of_IOL59A | True | L4 | PUDC_B-controlled
IOL61A | I/O | 10 | bus2 | none |  | True_of_IOL61B | True | N4 | PUDC_B-controlled
IOL61B | I/O | 10 | bus2 | none |  | Comp_of_IOL61A | True | N3 | PUDC_B-controlled
IOL63A/LPLL1_T_IN0 | I/O | 10 |  | none | LPLL1_T_IN0 | True_of_IOL63B | True | R1 | PUDC_B-controlled
IOL63B/LPLL1_C_IN0 | I/O | 10 |  | none | LPLL1_C_IN0 | Comp_of_IOL63A | True | P1 | PUDC_B-controlled
IOL65A | I/O | 10 | bus2 | none |  | True_of_IOL65B | none | L6 | PUDC_B-controlled
IOL66A/LPLL1_T_IN1/LPLL1_T_FB0 | I/O | 10 | bus2 | none | LPLL1_T_IN1/LPLL1_T_FB0 | True_of_IOL66B | True | P5 | PUDC_B-controlled
IOL66B/LPLL1_C_IN1/LPLL1_C_FB0 | I/O | 10 | bus2 | none | LPLL1_C_IN1/LPLL1_C_FB0 | Comp_of_IOL66A | True | P4 | PUDC_B-controlled
IOL68A/LPLL1_T_IN2/LPLL1_T_FB0 | I/O | 10 | bus2 | none | LPLL1_T_IN2/LPLL1_T_FB0 | True_of_IOL68B | True | P2 | PUDC_B-controlled
IOL68B/LPLL1_C_IN2/LPLL1_C_FB0 | I/O | 10 | bus2 | none | LPLL1_C_IN2/LPLL1_C_FB0 | Comp_of_IOL68A | True | N2 | PUDC_B-controlled
IOL70A/BPLL0_T_IN0 | I/O | 10 | bus2 | none | BPLL0_T_IN0 | True_of_IOL70B | True | M6 | PUDC_B-controlled
IOL70B/BPLL0_C_IN0 | I/O | 10 | bus2 | none | BPLL0_C_IN0 | Comp_of_IOL70A | True | M5 | PUDC_B-controlled
IOL72A | I/O | 10 |  | none |  | True_of_IOL72B | True | P6 | PUDC_B-controlled
IOL72B | I/O | 10 |  | none |  | Comp_of_IOL72A | True | N5 | PUDC_B-controlled
IOR11A/TPLL1_T_IN0/TPLL1_T_FB1 | I/O | 3 | bus3 | none | TPLL1_T_IN0/TPLL1_T_FB1 | True_of_IOR11B | True | U8 | PUDC_B-controlled
IOR11B/MODE2/TPLL1_C_IN0/TPLL1_C_FB1 | I/O | 3 | bus3 | none | MODE2/TPLL1_C_IN0/TPLL1_C_FB1 | Comp_of_IOR11A | True | U9 | pull up
IOR1A/TCK | I/O | 12 |  | none | TCK | True_of_IOR1B | none | V12 | PUDC_B-controlled
IOR1B/TDI | I/O | 12 |  | none | TDI | Comp_of_IOR1A | none | R13 | PUDC_B-controlled
IOR20A | I/O | 4 | bus4 | DQ4 |  | True_of_IOR20B | True | H13 | PUDC_B-controlled
IOR20B | I/O | 4 | bus4 | DQ4 |  | Comp_of_IOR20A | True | G13 | PUDC_B-controlled
IOR22A | I/O | 4 | bus4 | DQ4 |  | True_of_IOR22B | True | J15 | PUDC_B-controlled
IOR22B | I/O | 4 | bus4 | DQ4 |  | Comp_of_IOR22A | True | H15 | PUDC_B-controlled
IOR24A | I/O | 4 | bus4 | DQ4 |  | True_of_IOR24B | True | G15 | PUDC_B-controlled
IOR24B | I/O | 4 | bus4 | DQ4 |  | Comp_of_IOR24A | True | G16 | PUDC_B-controlled
IOR26A | I/O | 4 | bus4 | DQS4 |  | True_of_IOR26B | True | J14 | PUDC_B-controlled
IOR26B | I/O | 4 | bus4 | DQS4 |  | Comp_of_IOR26A | True | H14 | PUDC_B-controlled
IOR30A | I/O | 4 | bus4 | DQ4 |  | True_of_IOR30B | True | G17 | PUDC_B-controlled
IOR30B | I/O | 4 | bus4 | DQ4 |  | Comp_of_IOR30A | True | G18 | PUDC_B-controlled
IOR32A | I/O | 4 |  | DQ4 |  | True_of_IOR32B | True | H17 | PUDC_B-controlled
IOR32B | I/O | 4 |  | DQ4 |  | Comp_of_IOR32A | True | H18 | PUDC_B-controlled
IOR34A | I/O | 4 |  | DQ4 |  | True_of_IOR34B | True | L16 | PUDC_B-controlled
IOR34B | I/O | 4 |  | DQ4 |  | Comp_of_IOR34A | True | K16 | PUDC_B-controlled
IOR36A/RPLL0_T_IN1/RPLL0_T_FB0 | I/O | 4 | bus4 | DQ4 | RPLL0_T_IN1/RPLL0_T_FB0 | True_of_IOR36B | True | K13 | PUDC_B-controlled
IOR36B/RPLL0_C_IN1/RPLL0_C_FB0 | I/O | 4 | bus4 | DQ4 | RPLL0_C_IN1/RPLL0_C_FB0 | Comp_of_IOR36A | True | K14 | PUDC_B-controlled
IOR39A/RPLL0_T_IN0/RPLL0_T_FB1 | I/O | 5 | bus4 | none | RPLL0_T_IN0/RPLL0_T_FB1 | True_of_IOR39B | True | K17 | PUDC_B-controlled
IOR39B/RPLL0_C_IN0/RPLL0_C_FB1 | I/O | 5 | bus4 | none | RPLL0_C_IN0/RPLL0_C_FB1 | Comp_of_IOR39A | True | J17 | PUDC_B-controlled
IOR3A/TMS | I/O | 12 |  | none | TMS | True_of_IOR3B | none | T13 | PUDC_B-controlled
IOR3B/TDO | I/O | 12 |  | none | TDO | Comp_of_IOR3A | none | U13 | PUDC_B-controlled
IOR41A/GCLKT_7 | I/O | 5 | bus4 | none | GCLKT_7 | True_of_IOR41B | True | J19 | PUDC_B-controlled
IOR41B/GCLKC_7 | I/O | 5 | bus4 | none | GCLKC_7 | Comp_of_IOR41A | True | H19 | PUDC_B-controlled
IOR43A | I/O | 5 |  | none |  | True_of_IOR43B | True | H20 | PUDC_B-controlled
IOR43B | I/O | 5 |  | none |  | Comp_of_IOR43A | True | G20 | PUDC_B-controlled
IOR45A | I/O | 5 | bus4 | none |  | True_of_IOR45B | True | J22 | PUDC_B-controlled
IOR45B | I/O | 5 | bus4 | none |  | Comp_of_IOR45A | True | H22 | PUDC_B-controlled
IOR47A | I/O | 5 | bus4 | none |  | True_of_IOR47B | none | J16 | PUDC_B-controlled
IOR48A | I/O | 5 | bus4 | none |  | True_of_IOR48B | True | L14 | PUDC_B-controlled
IOR48B | I/O | 5 | bus4 | none |  | Comp_of_IOR48A | True | L15 | PUDC_B-controlled
IOR50A | I/O | 5 | bus4 | none |  | True_of_IOR50B | True | M13 | PUDC_B-controlled
IOR50B | I/O | 5 | bus4 | none |  | Comp_of_IOR50A | True | L13 | PUDC_B-controlled
IOR52A | I/O | 5 | bus4 | none |  | True_of_IOR52B | True | M15 | PUDC_B-controlled
IOR52B | I/O | 5 | bus4 | none |  | Comp_of_IOR52A | True | M16 | PUDC_B-controlled
IOR54A/GCLKT_5 | I/O | 5 | bus4 | none | GCLKT_5 | True_of_IOR54B | True | J20 | PUDC_B-controlled
IOR54B/GCLKC_5 | I/O | 5 | bus4 | none | GCLKC_5 | Comp_of_IOR54A | True | J21 | PUDC_B-controlled
IOR56A | I/O | 5 | bus4 | none |  | True_of_IOR56B | none | M17 | PUDC_B-controlled
IOR57A/GCLKT_6 | I/O | 5 | bus4 | DQ5 | GCLKT_6 | True_of_IOR57B | True | K18 | PUDC_B-controlled
IOR57B/GCLKC_6 | I/O | 5 | bus4 | DQ5 | GCLKC_6 | Comp_of_IOR57A | True | K19 | PUDC_B-controlled
IOR59A | I/O | 5 | bus4 | DQ5 |  | True_of_IOR59B | True | K21 | PUDC_B-controlled
IOR59B | I/O | 5 | bus4 | DQ5 |  | Comp_of_IOR59A | True | K22 | PUDC_B-controlled
IOR5A/CCLK | I/O | 3 |  | none | CCLK | True_of_IOR5B | True | L12 | PUDC_B-controlled
IOR5B/READY | I/O | 3 |  | none | READY | Comp_of_IOR5A | True | U12 | pull down
IOR61A/SDA/GCLKT_4/RPLL1_T_IN2/RPLL1_T_FB0 | I/O | 5 | bus4 | DQ5 | SDA/GCLKT_4/RPLL1_T_IN2/RPLL1_T_FB0 | True_of_IOR61B | True | L19 | PUDC_B-controlled
IOR61B/SCL/GCLKC_4/RPLL1_C_IN2/RPLL1_C_FB0 | I/O | 5 | bus4 | DQ5 | SCL/GCLKC_4/RPLL1_C_IN2/RPLL1_C_FB0 | Comp_of_IOR61A | True | L20 | PUDC_B-controlled
IOR63A/SI/SSI0 | I/O | 5 |  | DQS5 | SI/SSI0 | True_of_IOR63B | True | N22 | PUDC_B-controlled
IOR63B/SSPI_CS_N | I/O | 5 |  | DQS5 | SSPI_CS_N | Comp_of_IOR63A | True | M22 | PUDC_B-controlled
IOR66A/SO/SSI1/RPLL1_T_IN1/RPLL1_T_FB1 | I/O | 5 | bus4 | DQ5 | SO/SSI1/RPLL1_T_IN1/RPLL1_T_FB1 | True_of_IOR66B | True | M18 | PUDC_B-controlled
IOR66B/SSPI_CLK/RPLL1_C_IN1/RPLL1_C_FB1 | I/O | 5 | bus4 | DQ5 | SSPI_CLK/RPLL1_C_IN1/RPLL1_C_FB1 | Comp_of_IOR66A | True | L18 | PUDC_B-controlled
IOR68A | I/O | 5 | bus4 | DQ5 |  | True_of_IOR68B | True | M21 | PUDC_B-controlled
IOR68B | I/O | 5 | bus4 | DQ5 |  | Comp_of_IOR68A | True | L21 | PUDC_B-controlled
IOR70A/SSPI_WPN/SSI2 | I/O | 5 |  | DQ5 | SSPI_WPN/SSI2 | True_of_IOR70B | True | N20 | PUDC_B-controlled
IOR70B/CLKHOLD_N/SSI3 | I/O | 5 |  | DQ5 | CLKHOLD_N/SSI3 | Comp_of_IOR70A | True | M20 | PUDC_B-controlled
IOR72A/RPLL1_T_IN0 | I/O | 5 |  | DQ5 | RPLL1_T_IN0 | True_of_IOR72B | True | N18 | PUDC_B-controlled
IOR72B/RPLL1_C_IN0 | I/O | 5 |  | DQ5 | RPLL1_C_IN0 | Comp_of_IOR72A | True | N19 | PUDC_B-controlled
IOR7A/MODE1 | I/O | 3 |  | none | MODE1 | True_of_IOR7B | True | U10 | pull up
IOR7B/MODE0 | I/O | 3 |  | none | MODE0 | Comp_of_IOR7A | True | U11 | pull down
IOR9A/DONE | I/O | 3 |  | none | DONE | True_of_IOR9B | True | G11 | pull down
IOR9B/RECONFIG_N | I/O | 3 |  | none | RECONFIG_N | Comp_of_IOR9A | True | N12 | pull up
IOT104A/GCLKT_1 | I/O | 1 | bus2 | DQ1 | GCLKT_1 | True_of_IOT104B | True | B17 | PUDC_B-controlled
IOT104B/GCLKC_1 | I/O | 1 | bus2 | DQ1 | GCLKC_1 | Comp_of_IOT104A | True | B18 | PUDC_B-controlled
IOT106A/GCLKT_0 | I/O | 1 | bus2 | DQ1 | GCLKT_0 | True_of_IOT106B | True | D17 | PUDC_B-controlled
IOT106B/GCLKC_0 | I/O | 1 | bus2 | DQ1 | GCLKC_0 | Comp_of_IOT106A | True | C17 | PUDC_B-controlled
IOT113A/Q0REF_T_IN1 | I/O | 2 | bus1 | DQ2 | Q0REF_T_IN1 | True_of_IOT113B | True | A18 | PUDC_B-controlled
IOT113B/Q0REF_C_IN1 | I/O | 2 | bus1 | DQ2 | Q0REF_C_IN1 | Comp_of_IOT113A | True | A19 | PUDC_B-controlled
IOT115A/GCLKT_3 | I/O | 2 | bus1 | DQ2 | GCLKT_3 | True_of_IOT115B | True | C18 | PUDC_B-controlled
IOT115B/GCLKC_3 | I/O | 2 | bus1 | DQ2 | GCLKC_3 | Comp_of_IOT115A | True | C19 | PUDC_B-controlled
IOT117A | I/O | 2 | bus1 | DQS2 |  | True_of_IOT117B | True | F18 | PUDC_B-controlled
IOT117B | I/O | 2 | bus1 | DQS2 |  | Comp_of_IOT117A | True | E18 | PUDC_B-controlled
IOT120A/GCLKT_2 | I/O | 2 | bus1 | DQ2 | GCLKT_2 | True_of_IOT120B | True | E19 | PUDC_B-controlled
IOT120B/GCLKC_2 | I/O | 2 | bus1 | DQ2 | GCLKC_2 | Comp_of_IOT120A | True | D19 | PUDC_B-controlled
IOT122A | I/O | 2 | bus1 | DQ2 |  | True_of_IOT122B | True | B20 | PUDC_B-controlled
IOT122B | I/O | 2 | bus1 | DQ2 |  | Comp_of_IOT122A | True | A20 | PUDC_B-controlled
IOT124A | I/O | 2 | bus1 | DQ2 |  | True_of_IOT124B | True | F19 | PUDC_B-controlled
IOT124B | I/O | 2 | bus1 | DQ2 |  | Comp_of_IOT124A | True | F20 | PUDC_B-controlled
IOT131A | I/O | 2 | bus0 | DQ3 |  | True_of_IOT131B | True | D20 | PUDC_B-controlled
IOT131B | I/O | 2 | bus0 | DQ3 |  | Comp_of_IOT131A | True | C20 | PUDC_B-controlled
IOT133A | I/O | 2 | bus0 | DQ3 |  | True_of_IOT133B | True | C22 | PUDC_B-controlled
IOT133B | I/O | 2 | bus0 | DQ3 |  | Comp_of_IOT133A | True | B22 | PUDC_B-controlled
IOT135A | I/O | 2 | bus0 | DQS3 |  | True_of_IOT135B | True | B21 | PUDC_B-controlled
IOT135B | I/O | 2 | bus0 | DQS3 |  | Comp_of_IOT135A | True | A21 | PUDC_B-controlled
IOT138A | I/O | 2 | bus0 | DQ3 |  | True_of_IOT138B | True | E21 | PUDC_B-controlled
IOT138B | I/O | 2 | bus0 | DQ3 |  | Comp_of_IOT138A | True | D21 | PUDC_B-controlled
IOT140A | I/O | 2 | bus0 | DQ3 |  | True_of_IOT140B | True | E22 | PUDC_B-controlled
IOT140B | I/O | 2 | bus0 | DQ3 |  | Comp_of_IOT140A | True | D22 | PUDC_B-controlled
IOT142A | I/O | 2 | bus0 | DQ3 |  | True_of_IOT142B | True | F21 | PUDC_B-controlled
IOT144A | I/O | 2 | bus0 | DQ3 |  | True_of_IOT144B | True | G21 | PUDC_B-controlled
IOT144B | I/O | 2 | bus0 | DQ3 |  | Comp_of_IOT144A | True | G22 | PUDC_B-controlled
IOT146A/TPLL1_T_IN1/TPLL1_T_FB0 | I/O | 2 | bus0 | DQ3 | TPLL1_T_IN1/TPLL1_T_FB0 | True_of_IOT146B | True | T16 | PUDC_B-controlled
IOT78A | I/O | 1 | bus2 | DQ0 |  | True_of_IOT78B | True | E13 | PUDC_B-controlled
IOT78B | I/O | 1 | bus2 | DQ0 |  | Comp_of_IOT78A | True | E14 | PUDC_B-controlled
IOT80A/TPLL0_T_IN1/TPLL0_T_FB1 | I/O | 1 | bus2 | DQ0 | TPLL0_T_IN1/TPLL0_T_FB1 | True_of_IOT80B | True | F13 | PUDC_B-controlled
IOT80B/TPLL0_C_IN1/TPLL0_C_FB1 | I/O | 1 | bus2 | DQ0 | TPLL0_C_IN1/TPLL0_C_FB1 | Comp_of_IOT80A | True | F14 | PUDC_B-controlled
IOT82A/PCIE_HOST_RSTN/TPLL0_T_IN2/TPLL0_T_FB0 | I/O | 1 | bus2 | DQ0 | PCIE_HOST_RSTN/TPLL0_T_IN2/TPLL0_T_FB0 | True_of_IOT82B | True | D14 | PUDC_B-controlled
IOT82B/TPLL0_C_IN2/TPLL0_C_FB0 | I/O | 1 | bus2 | DQ0 | TPLL0_C_IN2/TPLL0_C_FB0 | Comp_of_IOT82A | True | D15 | PUDC_B-controlled
IOT85A | I/O | 1 |  | DQS0 |  | True_of_IOT85B | True | C14 | PUDC_B-controlled
IOT85B | I/O | 1 |  | DQS0 |  | Comp_of_IOT85A | True | C15 | PUDC_B-controlled
IOT87A | I/O | 1 | bus2 | DQ0 |  | True_of_IOT87B | True | E16 | PUDC_B-controlled
IOT87B | I/O | 1 | bus2 | DQ0 |  | Comp_of_IOT87A | True | D16 | PUDC_B-controlled
IOT89A/Q0REF_T_IN0 | I/O | 1 | bus2 | DQ0 | Q0REF_T_IN0 | True_of_IOT89B | True | F16 | PUDC_B-controlled
IOT89B/Q0REF_C_IN0 | I/O | 1 | bus2 | DQ0 | Q0REF_C_IN0 | Comp_of_IOT89A | True | E17 | PUDC_B-controlled
IOT91A | I/O | 1 | bus2 | DQ1 |  | True_of_IOT91B | True | F15 | PUDC_B-controlled
IOT93A | I/O | 1 | bus2 | DQ1 |  | True_of_IOT93B | True | C13 | PUDC_B-controlled
IOT93B | I/O | 1 | bus2 | DQ1 |  | Comp_of_IOT93A | True | B13 | PUDC_B-controlled
IOT95A | I/O | 1 | bus2 | DQ1 |  | True_of_IOT95B | True | A13 | PUDC_B-controlled
IOT95B | I/O | 1 | bus2 | DQ1 |  | Comp_of_IOT95A | True | A14 | PUDC_B-controlled
IOT97A | I/O | 1 | bus2 | DQ1 |  | True_of_IOT97B | True | B15 | PUDC_B-controlled
IOT97B | I/O | 1 | bus2 | DQ1 |  | Comp_of_IOT97A | True | B16 | PUDC_B-controlled
IOT99A | I/O | 1 | bus2 | DQS1 |  | True_of_IOT99B | True | A15 | PUDC_B-controlled
IOT99B | I/O | 1 | bus2 | DQS1 |  | Comp_of_IOT99A | True | A16 | PUDC_B-controlled
ADCTN | DIO | ADC |  | none |  |  | none | N9
ADCTP | DIO | ADC |  | none |  |  | none | N10
ADCVN | DIO | ADC |  | none |  |  | none | M9
ADCVP | DIO | ADC |  | none |  |  | none | L10
Q0_ATEST_O | DIO | Q0 |  | none |  |  | none | F8
Q0_LN0_RXM_I | DIO | Q0 |  | none |  |  | none | A8
Q0_LN0_RXP_I | DIO | Q0 |  | none |  |  | none | B8
Q0_LN0_TXM_O | DIO | Q0 |  | none |  |  | none | A4
Q0_LN0_TXP_O | DIO | Q0 |  | none |  |  | none | B4
Q0_LN1_RXM_I | DIO | Q0 |  | none |  |  | none | C11
Q0_LN1_RXP_I | DIO | Q0 |  | none |  |  | none | D11
Q0_LN1_TXM_O | DIO | Q0 |  | none |  |  | none | C5
Q0_LN1_TXP_O | DIO | Q0 |  | none |  |  | none | D5
Q0_LN2_RXM_I | DIO | Q0 |  | none |  |  | none | A10
Q0_LN2_RXP_I | DIO | Q0 |  | none |  |  | none | B10
Q0_LN2_TXM_O | DIO | Q0 |  | none |  |  | none | A6
Q0_LN2_TXP_O | DIO | Q0 |  | none |  |  | none | B6
Q0_LN3_RXM_I | DIO | Q0 |  | none |  |  | none | C9
Q0_LN3_RXP_I | DIO | Q0 |  | none |  |  | none | D9
Q0_LN3_TXM_O | DIO | Q0 |  | none |  |  | none | C7
Q0_LN3_TXP_O | DIO | Q0 |  | none |  |  | none | D7
Q0_REFCLKM_0 | DIO | Q0 |  | none |  |  | none | E6
Q0_REFCLKM_1 | DIO | Q0 |  | none |  |  | none | E10
Q0_REFCLKP_0 | DIO | Q0 |  | none |  |  | none | F6
Q0_REFCLKP_1 | DIO | Q0 |  | none |  |  | none | F10
VDDAQ0 | Power | N/A | [5 empty] | F9
VDDAQ0 | Power | N/A | [5 empty] | E8
VDDAQ0 | Power | N/A | [5 empty] | F7
VDDHAQ0 | Power | N/A | [5 empty] | K12
VDDTQ0 | Power | N/A | [5 empty] | D10
VDDTQ0 | Power | N/A | [5 empty] | D6
VCC | Power | N/A | [5 empty] | J9
VCC | Power | N/A | [5 empty] | P10
VCC | Power | N/A | [5 empty] | P8
VCC | Power | N/A | [5 empty] | N7
VCC | Power | N/A | [5 empty] | H10
VCC | Power | N/A | [5 empty] | M8
VCC | Power | N/A | [5 empty] | R9
VCC | Power | N/A | [5 empty] | T8
VCC | Power | N/A | [5 empty] | R7
VCC | Power | N/A | [5 empty] | T10
VCC | Power | N/A | [5 empty] | K8
VCC | Power | N/A | [5 empty] | H8
VCC | Power | N/A | [5 empty] | J7
VCC | Power | N/A | [5 empty] | L7
VCCIO1 | Power | N/A | [5 empty] | B14
VCCIO1 | Power | N/A | [5 empty] | A17
VCCIO1 | Power | N/A | [5 empty] | C21
VCCIO10 | Power | N/A | [5 empty] | C1
VCCIO10 | Power | N/A | [5 empty] | H6
VCCIO10 | Power | N/A | [5 empty] | F2
VCCIO11 | Power | N/A | [5 empty] | M4
VCCIO11 | Power | N/A | [5 empty] | J3
VCCIO11 | Power | N/A | [5 empty] | N1
VCCIO3_12 | Power | N/A | [5 empty] | F12
VCCIO3_12 | Power | N/A | [5 empty] | T12
VCCIO2 | Power | N/A | [5 empty] | D18
VCCIO2 | Power | N/A | [5 empty] | E15
VCCIO2 | Power | N/A | [5 empty] | F22
VCCIO4 | Power | N/A | [5 empty] | H16
VCCIO4 | Power | N/A | [5 empty] | J13
VCCIO4 | Power | N/A | [5 empty] | G19
VCCIO5 | Power | N/A | [5 empty] | L17
VCCIO5 | Power | N/A | [5 empty] | N21
VCCIO5 | Power | N/A | [5 empty] | K20
VCCIO6 | Power | N/A | [5 empty] | M14
VCCIO6 | Power | N/A | [5 empty] | P18
VCCIO7 | Power | N/A | [5 empty] | T22
VCCIO7 | Power | N/A | [5 empty] | R15
VCCIO8 | Power | N/A | [5 empty] | Y20
VCCIO8 | Power | N/A | [5 empty] | U19
VCCIO9 | Power | N/A | [5 empty] | V6
VCCIO9 | Power | N/A | [5 empty] | AB4
VCCIO9 | Power | N/A | [5 empty] | T2
VCCIO9 | Power | N/A | [5 empty] | AA7
VCCIO9 | Power | N/A | [5 empty] | W3
VCCIO9 | Power | N/A | [5 empty] | R5
VCCX | Power | N/A | [5 empty] | P12
VCCX | Power | N/A | [5 empty] | R11
VCCX | Power | N/A | [5 empty] | H12
VCCX | Power | N/A | [5 empty] | M12
VDD12M | Power | N/A | [5 empty] | B5
VDD12M | Power | N/A | [5 empty] | B7
VDD12M | Power | N/A | [5 empty] | B9
VDD12M | Power | N/A | [5 empty] | B11
VDD12M | Power | N/A | [5 empty] | C4
VDD12M | Power | N/A | [5 empty] | C8
VEFUSE_VCCADC | Power | N/A | [5 empty] | K10
VREFN | Power | N/A | [5 empty] | L9
VREFP | Power | N/A | [5 empty] | M10
VSS | Ground | N/A | [5 empty] | T17
VSS | Ground | N/A | [5 empty] | D8
VSS | Ground | N/A | [5 empty] | A2
VSS | Ground | N/A | [5 empty] | A3
VSS | Ground | N/A | [5 empty] | A5
VSS | Ground | N/A | [5 empty] | A7
VSS | Ground | N/A | [5 empty] | A9
VSS | Ground | N/A | [5 empty] | A11
VSS | Ground | N/A | [5 empty] | A12
VSS | Ground | N/A | [5 empty] | A22
VSS | Ground | N/A | [5 empty] | AA2
VSS | Ground | N/A | [5 empty] | AA12
VSS | Ground | N/A | [5 empty] | AA22
VSS | Ground | N/A | [5 empty] | AB9
VSS | Ground | N/A | [5 empty] | AB19
VSS | Ground | N/A | [5 empty] | B3
VSS | Ground | N/A | [5 empty] | B12
VSS | Ground | N/A | [5 empty] | B19
VSS | Ground | N/A | [5 empty] | C3
VSS | Ground | N/A | [5 empty] | C6
VSS | Ground | N/A | [5 empty] | C10
VSS | Ground | N/A | [5 empty] | C12
VSS | Ground | N/A | [5 empty] | C16
VSS | Ground | N/A | [5 empty] | D3
VSS | Ground | N/A | [5 empty] | D4
VSS | Ground | N/A | [5 empty] | D12
VSS | Ground | N/A | [5 empty] | D13
VSS | Ground | N/A | [5 empty] | E4
VSS | Ground | N/A | [5 empty] | E5
VSS | Ground | N/A | [5 empty] | E7
VSS | Ground | N/A | [5 empty] | E9
VSS | Ground | N/A | [5 empty] | E11
VSS | Ground | N/A | [5 empty] | E20
VSS | Ground | N/A | [5 empty] | F5
VSS | Ground | N/A | [5 empty] | F11
VSS | Ground | N/A | [5 empty] | F17
VSS | Ground | N/A | [5 empty] | G5
VSS | Ground | N/A | [5 empty] | G6
VSS | Ground | N/A | [5 empty] | G7
VSS | Ground | N/A | [5 empty] | G8
VSS | Ground | N/A | [5 empty] | G9
VSS | Ground | N/A | [5 empty] | G10
VSS | Ground | N/A | [5 empty] | G12
VSS | Ground | N/A | [5 empty] | G14
VSS | Ground | N/A | [5 empty] | H1
VSS | Ground | N/A | [5 empty] | H7
VSS | Ground | N/A | [5 empty] | H9
VSS | Ground | N/A | [5 empty] | H11
VSS | Ground | N/A | [5 empty] | H21
VSS | Ground | N/A | [5 empty] | J8
VSS | Ground | N/A | [5 empty] | J10
VSS | Ground | N/A | [5 empty] | J12
VSS | Ground | N/A | [5 empty] | J18
VSS | Ground | N/A | [5 empty] | K5
VSS | Ground | N/A | [5 empty] | K7
VSS | Ground | N/A | [5 empty] | K11
VSS | Ground | N/A | [5 empty] | K15
VSS | Ground | N/A | [5 empty] | L2
VSS | Ground | N/A | [5 empty] | L8
VSS | Ground | N/A | [5 empty] | L22
VSS | Ground | N/A | [5 empty] | M7
VSS | Ground | N/A | [5 empty] | M11
VSS | Ground | N/A | [5 empty] | M19
VSS | Ground | N/A | [5 empty] | N6
VSS | Ground | N/A | [5 empty] | N8
VSS | Ground | N/A | [5 empty] | N16
VSS | Ground | N/A | [5 empty] | P3
VSS | Ground | N/A | [5 empty] | P7
VSS | Ground | N/A | [5 empty] | P9
VSS | Ground | N/A | [5 empty] | P11
VSS | Ground | N/A | [5 empty] | P13
VSS | Ground | N/A | [5 empty] | R8
VSS | Ground | N/A | [5 empty] | R10
VSS | Ground | N/A | [5 empty] | R12
VSS | Ground | N/A | [5 empty] | R20
VSS | Ground | N/A | [5 empty] | T7
VSS | Ground | N/A | [5 empty] | T9
VSS | Ground | N/A | [5 empty] | T11
VSS | Ground | N/A | [5 empty] | U4
VSS | Ground | N/A | [5 empty] | U14
VSS | Ground | N/A | [5 empty] | V1
VSS | Ground | N/A | [5 empty] | V11
VSS | Ground | N/A | [5 empty] | V21
VSS | Ground | N/A | [5 empty] | W8
VSS | Ground | N/A | [5 empty] | W18
VSS | Ground | N/A | [5 empty] | Y5
VSS | Ground | N/A | [5 empty] | Y15
VSS | Ground | N/A | [5 empty] | K9
NC | N/A | N/A | [5 empty] | AA17
NC | N/A | N/A | [5 empty] | AB14
NC | N/A | N/A | [5 empty] | V16
NC | N/A | N/A | [5 empty] | W13
NC | N/A | N/A | [5 empty] | Y10
NC | N/A | N/A | [5 empty] | E12
NC | N/A | N/A | [5 empty] | J11
NC | N/A | N/A | [5 empty] | L11
NC | N/A | N/A | [5 empty] | N11

## Pin List UG225
Note! [1] LV version
Pin Name | Function | BANK | ADC_INPUT | DQS | Configuration Function | Differential Pair | LVDS | UG225[1] | Termination During Configuration
IOB12A | I/O | 9 |  | DQS12 |  | True_of_IOB12B | True | R3 | PUDC_B-controlled
IOB12B | I/O | 9 |  | DQS12 |  | Comp_of_IOB12A | True | P3 | PUDC_B-controlled
IOB14A | I/O | 9 |  | DQ12 |  | True_of_IOB14B | True | N4 | PUDC_B-controlled
IOB14B | I/O | 9 |  | DQ12 |  | Comp_of_IOB14A | True | M4 | PUDC_B-controlled
IOB16A | I/O | 9 | bus4 | DQ12 |  | True_of_IOB16B | True | P5 | PUDC_B-controlled
IOB16B | I/O | 9 | bus4 | DQ12 |  | Comp_of_IOB16A | True | N5 | PUDC_B-controlled
IOB18A/GCLKT_12 | I/O | 9 | bus4 | DQ11 | GCLKT_12 | True_of_IOB18B | True | M5 | PUDC_B-controlled
IOB18B/GCLKC_12 | I/O | 9 | bus4 | DQ11 | GCLKC_12 | Comp_of_IOB18A | True | L5 | PUDC_B-controlled
IOB1A | I/O | 9 | bus4 | DQ12 |  | True_of_IOB1B | True | L1 | PUDC_B-controlled
IOB1B | I/O | 9 | bus4 | DQ12 |  | Comp_of_IOB1A | True | L2 | PUDC_B-controlled
IOB20A | I/O | 9 | bus4 | DQ11 |  | True_of_IOB20B | True | R4 | PUDC_B-controlled
IOB20B | I/O | 9 | bus4 | DQ11 |  | Comp_of_IOB20A | True | R5 | PUDC_B-controlled
IOB22A | I/O | 9 | bus4 | DQ11 |  | True_of_IOB22B | True | R6 | PUDC_B-controlled
IOB22B | I/O | 9 | bus4 | DQ11 |  | Comp_of_IOB22A | True | R7 | PUDC_B-controlled
IOB24A | I/O | 9 | bus4 | DQ11 |  | True_of_IOB24B | True | N6 | PUDC_B-controlled
IOB24B | I/O | 9 | bus4 | DQ11 |  | Comp_of_IOB24A | True | M6 | PUDC_B-controlled
IOB26A | I/O | 9 | bus4 | DQS11 |  | True_of_IOB26B | True | R8 | PUDC_B-controlled
IOB26B | I/O | 9 | bus4 | DQS11 |  | Comp_of_IOB26A | True | R9 | PUDC_B-controlled
IOB29A | I/O | 9 | bus4 | DQ11 |  | True_of_IOB29B | True | P7 | PUDC_B-controlled
IOB29B | I/O | 9 | bus4 | DQ11 |  | Comp_of_IOB29A | True | N7 | PUDC_B-controlled
IOB31A/GCLKT_14 | I/O | 9 | bus4 | DQ11 | GCLKT_14 | True_of_IOB31B | True | N8 | PUDC_B-controlled
IOB31B/GCLKC_14 | I/O | 9 | bus4 | DQ11 | GCLKC_14 | Comp_of_IOB31A | True | M8 | PUDC_B-controlled
IOB33A/GCLKT_15 | I/O | 9 | bus4 | DQ11 | GCLKT_15 | True_of_IOB33B | True | P9 | PUDC_B-controlled
IOB33B/GCLKC_15 | I/O | 9 | bus4 | DQ11 | GCLKC_15 | Comp_of_IOB33A | True | N9 | PUDC_B-controlled
IOB35A | I/O | 9 | bus4 | DQ10 |  | True_of_IOB35B | True | L6 | PUDC_B-controlled
IOB35B | I/O | 9 | bus4 | DQ11 |  | Comp_of_IOB35A | True | L7 | PUDC_B-controlled
IOB38A/GCLKT_13 | I/O | 9 | bus4 | DQ10 | GCLKT_13 | True_of_IOB38B | True | M9 | PUDC_B-controlled
IOB38B/GCLKC_13 | I/O | 9 | bus4 | DQ10 | GCLKC_13 | Comp_of_IOB38A | True | L8 | PUDC_B-controlled
IOB3A/BPLL0_T_IN1/BPLL0_T_FB0 | I/O | 9 | bus4 | DQ12 | BPLL0_T_IN1/BPLL0_T_FB0 | True_of_IOB3B | True | M3 | PUDC_B-controlled
IOB3B/BPLL0_C_IN1/BPLL0_C_FB0 | I/O | 9 | bus4 | DQ12 | BPLL0_C_IN1/BPLL0_C_FB0 | Comp_of_IOB3A | True | L3 | PUDC_B-controlled
IOB5A/BPLL0_T_IN2/BPLL0_T_FB1 | I/O | 9 | bus4 | DQ12 | BPLL0_T_IN2/BPLL0_T_FB1 | True_of_IOB5B | True | M1 | PUDC_B-controlled
IOB5B/BPLL0_C_IN2/BPLL0_C_FB1 | I/O | 9 | bus4 | DQ12 | BPLL0_C_IN2/BPLL0_C_FB1 | Comp_of_IOB5A | True | N2 | PUDC_B-controlled
IOB75A | I/O | 8 | bus4 | DQ8 |  | True_of_IOB75B | True | L9 | PUDC_B-controlled
IOB75B | I/O | 8 | bus4 | DQ8 |  | Comp_of_IOB75A | True | K8 | PUDC_B-controlled
IOB77A/BPLL1_T_IN2/BPLL1_T_FB0 | I/O | 8 | bus4 | DQ8 | BPLL1_T_IN2/BPLL1_T_FB0 | True_of_IOB77B | True | R10 | PUDC_B-controlled
IOB77B/BPLL1_C_IN2/BPLL1_C_FB0 | I/O | 8 | bus4 | DQ8 | BPLL1_C_IN2/BPLL1_C_FB0 | Comp_of_IOB77A | True | R11 | PUDC_B-controlled
IOB79A | I/O | 8 | bus4 | DQ8 |  | True_of_IOB79B | True | P11 | PUDC_B-controlled
IOB79B | I/O | 8 | bus4 | DQ8 |  | Comp_of_IOB79A | True | N11 | PUDC_B-controlled
IOB7A | I/O | 9 | bus4 | DQ12 |  | True_of_IOB7B | True | N1 | PUDC_B-controlled
IOB7B | I/O | 9 | bus4 | DQ12 |  | Comp_of_IOB7A | True | P1 | PUDC_B-controlled
IOB81A/GCLKT_11 | I/O | 8 |  | DQ8 | GCLKT_11 | True_of_IOB81B | True | N10 | PUDC_B-controlled
IOB81B/GCLKC_11 | I/O | 8 |  | DQ8 | GCLKC_11 | Comp_of_IOB81A | True | M10 | PUDC_B-controlled
IOB85A | I/O | 8 |  | DQS8 |  | True_of_IOB85B | True | R13 | PUDC_B-controlled
IOB85B | I/O | 8 |  | DQS8 |  | Comp_of_IOB85A | True | R12 | PUDC_B-controlled
IOB87A/GCLKT_10 | I/O | 8 | bus4 | DQ8 | GCLKT_10 | True_of_IOB87B | True | N12 | PUDC_B-controlled
IOB87B/GCLKC_10 | I/O | 8 | bus4 | DQ8 | GCLKC_10 | Comp_of_IOB87A | True | M11 | PUDC_B-controlled
IOB89A | I/O | 8 | bus4 | DQ8 |  | True_of_IOB89B | True | L10 | PUDC_B-controlled
IOB89B | I/O | 8 | bus4 | DQ8 |  | Comp_of_IOB89A | True | K10 | PUDC_B-controlled
IOB91A | I/O | 8 | bus4 | DQ8 |  | True_of_IOB91B | True | R14 | PUDC_B-controlled
IOB91B | I/O | 8 | bus4 | DQ8 |  | Comp_of_IOB91A | True | P13 | PUDC_B-controlled
IOB9A | I/O | 9 | bus4 | DQ12 |  | True_of_IOB9B | True | R2 | PUDC_B-controlled
IOB9B | I/O | 9 | bus4 | DQ12 |  | Comp_of_IOB9A | True | P2 | PUDC_B-controlled
IOL41A | I/O | 11 | bus2 | none |  | True_of_IOL41B | True | F5 | PUDC_B-controlled
IOL41B | I/O | 11 | bus2 | none |  | Comp_of_IOL41A | True | G5 | PUDC_B-controlled
IOL45A/GCLKT_18 | I/O | 11 | bus2 | none | GCLKT_18 | True_of_IOL45B | True | K4 | PUDC_B-controlled
IOL45B/GCLKC_18 | I/O | 11 | bus2 | none | GCLKC_18 | Comp_of_IOL45A | True | K3 | PUDC_B-controlled
IOL48A/GCLKT_17 | I/O | 10 | bus2 | none | GCLKT_17 | True_of_IOL48B | True | H5 | PUDC_B-controlled
IOL48B/GCLKC_17 | I/O | 10 | bus2 | none | GCLKC_17 | Comp_of_IOL48A | True | H6 | PUDC_B-controlled
IOL50A/GCLKT_16 | I/O | 10 | bus2 | none | GCLKT_16 | True_of_IOL50B | True | K5 | PUDC_B-controlled
IOL50B/GCLKC_16 | I/O | 10 | bus2 | none | GCLKC_16 | Comp_of_IOL50A | True | J5 | PUDC_B-controlled
IOL66A/PUDC_B/LPLL1_T_IN1/LPLL1_T_FB0 | I/O | 10 | bus2 | none | PUDC_B/LPLL1_T_IN1/LPLL1_T_FB0 | True_of_IOL66B | True | K1 | pull down
IOR15A/D11 | I/O | 3 | bus3 | none | D11 | True_of_IOR15B | True | F11 | PUDC_B-controlled
IOR15B/D12 | I/O | 3 | bus3 | none | D12 | Comp_of_IOR15A | True | G11 | PUDC_B-controlled
IOR17A/MODE1/GCLKT_4 | I/O | 3 | bus3 | none | MODE1/GCLKT_4 | True_of_IOR17B | True | F15 | pull up
IOR17B/D10/GCLKC_4 | I/O | 3 | bus3 | none | D10/GCLKC_4 | Comp_of_IOR17A | True | G15 | PUDC_B-controlled
IOR1A/TCK | I/O | 12 |  | none | TCK | True_of_IOR1B | none | C15 | pull up
IOR1B/TDI | I/O | 12 |  | none | TDI | Comp_of_IOR1A | none | B15 | pull up
IOR20A/D01/MI2 | I/O | 4 | bus4 | DQ4 | D01/MI2 | True_of_IOR20B | True | G13 | PUDC_B-controlled
IOR20B/D02/MI3 | I/O | 4 | bus4 | DQ4 | D02/MI3 | Comp_of_IOR20A | True | G14 | PUDC_B-controlled
IOR34A/D13 | I/O | 4 |  | DQ4 | D13 | True_of_IOR34B | True | H15 | PUDC_B-controlled
IOR34B/EMCCLK | I/O | 4 |  | DQ4 | EMCCLK | Comp_of_IOR34A | True | J15 | PUDC_B-controlled
IOR36A/GCLKT_5/RPLL0_T_IN1/RPLL0_T_FB0 | I/O | 4 | bus4 | DQ4 | GCLKT_5/RPLL0_T_IN1/RPLL0_T_FB0 | True_of_IOR36B | True | G12 | PUDC_B-controlled
IOR36B/GCLKC_5/RPLL0_C_IN1/RPLL0_C_FB0 | I/O | 4 | bus4 | DQ4 | GCLKC_5/RPLL0_C_IN1/RPLL0_C_FB0 | Comp_of_IOR36A | True | H12 | PUDC_B-controlled
IOR3A/TMS | I/O | 12 |  | none | TMS | True_of_IOR3B | none | E15 | pull up
IOR3B/TDO | I/O | 12 |  | none | TDO | Comp_of_IOR3A | none | D15 | pull up
IOR41A/D14/GCLKT_7 | I/O | 5 | bus4 | none | D14/GCLKT_7 | True_of_IOR41B | True | H11 | PUDC_B-controlled
IOR41B/D15/GCLKC_7 | I/O | 5 | bus4 | none | D15/GCLKC_7 | Comp_of_IOR41A | True | H10 | PUDC_B-controlled
IOR47A/DONE | I/O | 5 | bus4 | none | DONE | True_of_IOR47B | none | H13 | pull down
IOR56A/RECONFIG_N | I/O | 5 | bus4 | none | RECONFIG_N | True_of_IOR56B | none | K15 | pull up
IOR57A/GCLKT_6 | I/O | 5 | bus4 | DQ5 | GCLKT_6 | True_of_IOR57B | True | J13 | PUDC_B-controlled
IOR57B/GCLKC_6 | I/O | 5 | bus4 | DQ5 | GCLKC_6 | Comp_of_IOR57A | True | J14 | PUDC_B-controlled
IOR59A | I/O | 5 | bus4 | DQ5 |  | True_of_IOR59B | True | J11 | PUDC_B-controlled
IOR59B | I/O | 5 | bus4 | DQ5 |  | Comp_of_IOR59A | True | K11 | PUDC_B-controlled
IOR5A/CCLK | I/O | 3 |  | none | CCLK | True_of_IOR5B | True | E13 | PUDC_B-controlled
IOR5B/MODE0 | I/O | 3 |  | none | MODE0 | Comp_of_IOR5A | True | E14 | PUDC_B-controlled
IOR61A/D07/SDA/RPLL1_T_IN2/RPLL1_T_FB0 | I/O | 5 | bus4 | DQ5 | D07/SDA/RPLL1_T_IN2/RPLL1_T_FB0 | True_of_IOR61B | True | K12 | PUDC_B-controlled
IOR61B/RDWR_B/SCL/RPLL1_C_IN2/RPLL1_C_FB0 | I/O | 5 | bus4 | DQ5 | RDWR_B/SCL/RPLL1_C_IN2/RPLL1_C_FB0 | Comp_of_IOR61A | True | K13 | PUDC_B-controlled
IOR63A/D03/SI/SSI0 | I/O | 5 |  | DQS5 | D03/SI/SSI0 | True_of_IOR63B | True | L13 | PUDC_B-controlled
IOR63B/D04/SSPI_CS_N | I/O | 5 |  | DQS5 | D04/SSPI_CS_N | Comp_of_IOR63A | True | L14 | PUDC_B-controlled
IOR66A/D05/SO/SSI1/RPLL1_T_IN1/RPLL1_T_FB1 | I/O | 5 | bus4 | DQ5 | D05/SO/SSI1/RPLL1_T_IN1/RPLL1_T_FB1 | True_of_IOR66B | True | L15 | PUDC_B-controlled
IOR66B/D06/SSPI_CLK/RPLL1_C_IN1/RPLL1_C_FB1 | I/O | 5 | bus4 | DQ5 | D06/SSPI_CLK/RPLL1_C_IN1/RPLL1_C_FB1 | Comp_of_IOR66A | True | M15 | PUDC_B-controlled
IOR68A | I/O | 5 | bus4 | DQ5 |  | True_of_IOR68B | True | L12 | PUDC_B-controlled
IOR68B | I/O | 5 | bus4 | DQ5 |  | Comp_of_IOR68A | True | M13 | PUDC_B-controlled
IOR70A/D08/SSPI_WPN/SSI2 | I/O | 5 |  | DQ5 | D08/SSPI_WPN/SSI2 | True_of_IOR70B | True | N14 | PUDC_B-controlled
IOR70B/D09/CLKHOLD_N/SSI3 | I/O | 5 |  | DQ5 | D09/CLKHOLD_N/SSI3 | Comp_of_IOR70A | True | N15 | PUDC_B-controlled
IOR72A/READY/RPLL1_T_IN0 | I/O | 5 |  | DQ5 | READY/RPLL1_T_IN0 | True_of_IOR72B | True | P14 | pull down
IOR72B/CSO_B/MCS_N/RPLL1_C_IN0 | I/O | 5 |  | DQ5 | CSO_B/MCS_N/RPLL1_C_IN0 | Comp_of_IOR72A | True | P15 | PUDC_B-controlled
IOR9A/D00/DIN/MISO/MI1 | I/O | 3 |  | none | D00/DIN/MISO/MI1 | True_of_IOR9B | True | F12 | PUDC_B-controlled
IOR9B/CSI_B/MOSI/MI0 | I/O | 3 |  | none | CSI_B/MOSI/MI0 | Comp_of_IOR9A | True | F13 | PUDC_B-controlled
IOT142A | I/O | 2 | bus0 | DQ3 |  | True_of_IOT142B | True | B13 | PUDC_B-controlled
IOT142B/DOUT | I/O | 2 | bus0 | DQ3 | DOUT | Comp_of_IOT142A | True | A13 | pull up
IOT144A | I/O | 2 | bus0 | DQ3 |  | True_of_IOT144B | True | B14 | PUDC_B-controlled
IOT144B | I/O | 2 | bus0 | DQ3 |  | Comp_of_IOT144A | True | A14 | PUDC_B-controlled
IOT146A/TPLL1_T_IN1/TPLL1_T_FB0 | I/O | 2 | bus0 | DQ3 | TPLL1_T_IN1/TPLL1_T_FB0 | True_of_IOT146B | True | D13 | PUDC_B-controlled
IOT146B/TPLL1_C_IN1/TPLL1_C_FB0 | I/O | 2 | bus0 | DQ3 | TPLL1_C_IN1/TPLL1_C_FB0 | Comp_of_IOT146A | True | C14 | PUDC_B-controlled
IOT74A | I/O | 1 | bus2 | DQ0 |  | True_of_IOT74B | True | E5 | PUDC_B-controlled
IOT74B | I/O | 1 | bus2 | DQ0 |  | Comp_of_IOT74A | True | E6 | PUDC_B-controlled
IOT76A/TPLL0_T_IN0 | I/O | 1 | bus2 | DQ0 | TPLL0_T_IN0 | True_of_IOT76B | True | E7 | PUDC_B-controlled
IOT76B/TPLL0_C_IN0 | I/O | 1 | bus2 | DQ0 | TPLL0_C_IN0 | Comp_of_IOT76A | True | E8 | PUDC_B-controlled
IOT78A | I/O | 1 | bus2 | DQ0 |  | True_of_IOT78B | True | F8 | PUDC_B-controlled
IOT78B | I/O | 1 | bus2 | DQ0 |  | Comp_of_IOT78A | True | E9 | PUDC_B-controlled
IOT89A/GCLKT_1/Q0REF_T_IN0 | I/O | 1 | bus2 | DQ0 | GCLKT_1/Q0REF_T_IN0 | True_of_IOT89B | True | F10 | PUDC_B-controlled
IOT89B/GCLKC_1/Q0REF_C_IN0 | I/O | 1 | bus2 | DQ0 | GCLKC_1/Q0REF_C_IN0 | Comp_of_IOT89A | True | E10 | PUDC_B-controlled
M0_CKN | DIO | MIPI |  | none |  |  | none | F3
M0_CKP | DIO | MIPI |  | none |  |  | none | G3
M0_D0N | DIO | MIPI |  | none |  |  | none | J3
M0_D0P | DIO | MIPI |  | none |  |  | none | J4
M0_D1N | DIO | MIPI |  | none |  |  | none | H3
M0_D1P | DIO | MIPI |  | none |  |  | none | H4
M0_D2N | DIO | MIPI |  | none |  |  | none | E3
M0_D2P | DIO | MIPI |  | none |  |  | none | F4
M0_D3N | DIO | MIPI |  | none |  |  | none | C2
M0_D3P | DIO | MIPI |  | none |  |  | none | C1
M1_D0A | DIO | MIPI |  | none |  |  | none | D1
M1_D0B | DIO | MIPI |  | none |  |  | none | E2
M1_D0C | DIO | MIPI |  | none |  |  | none | E1
M1_D1A | DIO | MIPI |  | none |  |  | none | F1
M1_D1B | DIO | MIPI |  | none |  |  | none | G1
M1_D1C | DIO | MIPI |  | none |  |  | none | G2
M1_D2A | DIO | MIPI |  | none |  |  | none | H1
M1_D2B | DIO | MIPI |  | none |  |  | none | J1
M1_D2C | DIO | MIPI |  | none |  |  | none | J2
Q0_LN0_RXM_I | DIO | Q0 |  | none |  |  | none | A3
Q0_LN0_RXP_I | DIO | Q0 |  | none |  |  | none | B3
Q0_LN0_TXM_O | DIO | Q0 |  | none |  |  | none | C4
Q0_LN0_TXP_O | DIO | Q0 |  | none |  |  | none | D4
Q0_LN1_RXM_I | DIO | Q0 |  | none |  |  | none | A7
Q0_LN1_RXP_I | DIO | Q0 |  | none |  |  | none | B7
Q0_LN1_TXM_O | DIO | Q0 |  | none |  |  | none | C6
Q0_LN1_TXP_O | DIO | Q0 |  | none |  |  | none | D6
Q0_LN2_RXM_I | DIO | Q0 |  | none |  |  | none | A9
Q0_LN2_RXP_I | DIO | Q0 |  | none |  |  | none | B9
Q0_LN2_TXM_O | DIO | Q0 |  | none |  |  | none | C8
Q0_LN2_TXP_O | DIO | Q0 |  | none |  |  | none | D8
Q0_LN3_RXM_I | DIO | Q0 |  | none |  |  | none | A11
Q0_LN3_RXP_I | DIO | Q0 |  | none |  |  | none | B11
Q0_LN3_TXM_O | DIO | Q0 |  | none |  |  | none | C12
Q0_LN3_TXP_O | DIO | Q0 |  | none |  |  | none | D12
Q0_REFCLKM_0 | DIO | Q0 |  | none |  |  | none | A5
Q0_REFCLKM_1 | DIO | Q0 |  | none |  |  | none | C10
Q0_REFCLKP_0 | DIO | Q0 |  | none |  |  | none | B5
Q0_REFCLKP_1 | DIO | Q0 |  | none |  |  | none | D10
VDD12M | Power | N/A | [5 empty] | G6
VDDAM_VDDDM | Power | N/A | [5 empty] | D2
VDDAM_VDDDM | Power | N/A | [5 empty] | H2
VDDAM_VDDDM | Power | N/A | [5 empty] | G4
VCCX_VDDXM | Power | N/A | [5 empty] | M12
VCCX_VDDXM | Power | N/A | [5 empty] | J6
VCCX_VDDXM | Power | N/A | [5 empty] | B1
VCCX_VDDXM | Power | N/A | [5 empty] | F7
VCCX_VDDXM | Power | N/A | [5 empty] | K9
VCCX_VDDXM | Power | N/A | [5 empty] | G10
VDDAQ0 | Power | N/A | [5 empty] | D5
VDDAQ0 | Power | N/A | [5 empty] | D11
VDDAQ0 | Power | N/A | [5 empty] | B8
VDDHAQ0 | Power | N/A | [5 empty] | D7
VDDHAQ0 | Power | N/A | [5 empty] | D9
VDDTQ0 | Power | N/A | [5 empty] | A10
VDDTQ0 | Power | N/A | [5 empty] | A6
VDDTQ0 | Power | N/A | [5 empty] | B4
VCC | Power | N/A | [5 empty] | F9
VCC | Power | N/A | [5 empty] | H9
VCC | Power | N/A | [5 empty] | G8
VCC | Power | N/A | [5 empty] | J8
VCC | Power | N/A | [5 empty] | H7
VCC | Power | N/A | [5 empty] | K7
VCC | Power | N/A | [5 empty] | J10
VCCIO1_2 | Power | N/A | [5 empty] | B12
VCCIO10_11 | Power | N/A | [5 empty] | M2
VCCIO10_11 | Power | N/A | [5 empty] | L4
VCCIO3_4_12 | Power | N/A | [5 empty] | D14
VCCIO3_4_12 | Power | N/A | [5 empty] | H14
VCCIO5 | Power | N/A | [5 empty] | M14
VCCIO5 | Power | N/A | [5 empty] | J12
VCCIO8 | Power | N/A | [5 empty] | P12
VCCIO8 | Power | N/A | [5 empty] | P8
VCCIO9 | Power | N/A | [5 empty] | M7
VCCIO9 | Power | N/A | [5 empty] | P4
VCCADC | Power | N/A | [5 empty] | E12
VEFUSE | Power | N/A | [5 empty] | L11
VSS | Ground | N/A | [5 empty] | A1
VSS | Ground | N/A | [5 empty] | A15
VSS | Ground | N/A | [5 empty] | B10
VSS | Ground | N/A | [5 empty] | B6
VSS | Ground | N/A | [5 empty] | C13
VSS | Ground | N/A | [5 empty] | C3
VSS | Ground | N/A | [5 empty] | E11
VSS | Ground | N/A | [5 empty] | F14
VSS | Ground | N/A | [5 empty] | F2
VSS | Ground | N/A | [5 empty] | F6
VSS | Ground | N/A | [5 empty] | G7
VSS | Ground | N/A | [5 empty] | G9
VSS | Ground | N/A | [5 empty] | H8
VSS | Ground | N/A | [5 empty] | J7
VSS | Ground | N/A | [5 empty] | J9
VSS | Ground | N/A | [5 empty] | K14
VSS | Ground | N/A | [5 empty] | K2
VSS | Ground | N/A | [5 empty] | K6
VSS | Ground | N/A | [5 empty] | N13
VSS | Ground | N/A | [5 empty] | N3
VSS | Ground | N/A | [5 empty] | P10
VSS | Ground | N/A | [5 empty] | P6
VSS | Ground | N/A | [5 empty] | R1
VSS | Ground | N/A | [5 empty] | R15
VSS | Ground | N/A | [5 empty] | A2
VSS | Ground | N/A | [5 empty] | B2
VSS | Ground | N/A | [5 empty] | A4
VSS | Ground | N/A | [5 empty] | D3
VSS | Ground | N/A | [5 empty] | E4
VSS | Ground | N/A | [5 empty] | A8
VSS | Ground | N/A | [5 empty] | C9
VSS | Ground | N/A | [5 empty] | C11
VSS | Ground | N/A | [5 empty] | A12
VSS | Ground | N/A | [5 empty] | C7
VSS | Ground | N/A | [5 empty] | C5

## Pin List UG225H
Note! [1] LV version
Pin Name | Function | BANK | ADC_INPUT | DQS | Configuration Function | Differential Pair | LVDS | UG225H[1] | Termination During Configuration
IOB12A | I/O | 9 |  | DQS12 |  | True_of_IOB12B | True | R3 | PUDC_B-controlled
IOB12B | I/O | 9 |  | DQS12 |  | Comp_of_IOB12A | True | P3 | PUDC_B-controlled
IOB14A | I/O | 9 |  | DQ12 |  | True_of_IOB14B | True | N4 | PUDC_B-controlled
IOB14B | I/O | 9 |  | DQ12 |  | Comp_of_IOB14A | True | M4 | PUDC_B-controlled
IOB16A | I/O | 9 | bus4 | DQ12 |  | True_of_IOB16B | True | P5 | PUDC_B-controlled
IOB16B | I/O | 9 | bus4 | DQ12 |  | Comp_of_IOB16A | True | N5 | PUDC_B-controlled
IOB18A/GCLKT_12 | I/O | 9 | bus4 | DQ11 | GCLKT_12 | True_of_IOB18B | True | M5 | PUDC_B-controlled
IOB18B/GCLKC_12 | I/O | 9 | bus4 | DQ11 | GCLKC_12 | Comp_of_IOB18A | True | L5 | PUDC_B-controlled
IOB1A | I/O | 9 | bus4 | DQ12 |  | True_of_IOB1B | True | L1 | PUDC_B-controlled
IOB1B | I/O | 9 | bus4 | DQ12 |  | Comp_of_IOB1A | True | L2 | PUDC_B-controlled
IOB20A | I/O | 9 | bus4 | DQ11 |  | True_of_IOB20B | True | R4 | PUDC_B-controlled
IOB20B | I/O | 9 | bus4 | DQ11 |  | Comp_of_IOB20A | True | R5 | PUDC_B-controlled
IOB22A | I/O | 9 | bus4 | DQ11 |  | True_of_IOB22B | True | R6 | PUDC_B-controlled
IOB22B | I/O | 9 | bus4 | DQ11 |  | Comp_of_IOB22A | True | R7 | PUDC_B-controlled
IOB24A | I/O | 9 | bus4 | DQ11 |  | True_of_IOB24B | True | N6 | PUDC_B-controlled
IOB24B | I/O | 9 | bus4 | DQ11 |  | Comp_of_IOB24A | True | M6 | PUDC_B-controlled
IOB26A | I/O | 9 | bus4 | DQS11 |  | True_of_IOB26B | True | R8 | PUDC_B-controlled
IOB26B | I/O | 9 | bus4 | DQS11 |  | Comp_of_IOB26A | True | R9 | PUDC_B-controlled
IOB29A | I/O | 9 | bus4 | DQ11 |  | True_of_IOB29B | True | P7 | PUDC_B-controlled
IOB29B | I/O | 9 | bus4 | DQ11 |  | Comp_of_IOB29A | True | N7 | PUDC_B-controlled
IOB31A/GCLKT_14 | I/O | 9 | bus4 | DQ11 | GCLKT_14 | True_of_IOB31B | True | N8 | PUDC_B-controlled
IOB31B/GCLKC_14 | I/O | 9 | bus4 | DQ11 | GCLKC_14 | Comp_of_IOB31A | True | M8 | PUDC_B-controlled
IOB33A/GCLKT_15 | I/O | 9 | bus4 | DQ11 | GCLKT_15 | True_of_IOB33B | True | P9 | PUDC_B-controlled
IOB33B/GCLKC_15 | I/O | 9 | bus4 | DQ11 | GCLKC_15 | Comp_of_IOB33A | True | N9 | PUDC_B-controlled
IOB35A | I/O | 9 | bus4 | DQ10 |  | True_of_IOB35B | True | L6 | PUDC_B-controlled
IOB35B | I/O | 9 | bus4 | DQ11 |  | Comp_of_IOB35A | True | L7 | PUDC_B-controlled
IOB38A/GCLKT_13 | I/O | 9 | bus4 | DQ10 | GCLKT_13 | True_of_IOB38B | True | M9 | PUDC_B-controlled
IOB38B/GCLKC_13 | I/O | 9 | bus4 | DQ10 | GCLKC_13 | Comp_of_IOB38A | True | L8 | PUDC_B-controlled
IOB3A/BPLL0_T_IN1/BPLL0_T_FB0 | I/O | 9 | bus4 | DQ12 | BPLL0_T_IN1/BPLL0_T_FB0 | True_of_IOB3B | True | M3 | PUDC_B-controlled
IOB3B/BPLL0_C_IN1/BPLL0_C_FB0 | I/O | 9 | bus4 | DQ12 | BPLL0_C_IN1/BPLL0_C_FB0 | Comp_of_IOB3A | True | L3 | PUDC_B-controlled
IOB5A/BPLL0_T_IN2/BPLL0_T_FB1 | I/O | 9 | bus4 | DQ12 | BPLL0_T_IN2/BPLL0_T_FB1 | True_of_IOB5B | True | M1 | PUDC_B-controlled
IOB5B/BPLL0_C_IN2/BPLL0_C_FB1 | I/O | 9 | bus4 | DQ12 | BPLL0_C_IN2/BPLL0_C_FB1 | Comp_of_IOB5A | True | N2 | PUDC_B-controlled
IOB75A | I/O | 8 | bus4 | DQ8 |  | True_of_IOB75B | True | L9 | PUDC_B-controlled
IOB75B | I/O | 8 | bus4 | DQ8 |  | Comp_of_IOB75A | True | K8 | PUDC_B-controlled
IOB77A/BPLL1_T_IN2/BPLL1_T_FB0 | I/O | 8 | bus4 | DQ8 | BPLL1_T_IN2/BPLL1_T_FB0 | True_of_IOB77B | True | R10 | PUDC_B-controlled
IOB77B/BPLL1_C_IN2/BPLL1_C_FB0 | I/O | 8 | bus4 | DQ8 | BPLL1_C_IN2/BPLL1_C_FB0 | Comp_of_IOB77A | True | R11 | PUDC_B-controlled
IOB79A | I/O | 8 | bus4 | DQ8 |  | True_of_IOB79B | True | P11 | PUDC_B-controlled
IOB79B | I/O | 8 | bus4 | DQ8 |  | Comp_of_IOB79A | True | N11 | PUDC_B-controlled
IOB7A | I/O | 9 | bus4 | DQ12 |  | True_of_IOB7B | True | N1 | PUDC_B-controlled
IOB7B | I/O | 9 | bus4 | DQ12 |  | Comp_of_IOB7A | True | P1 | PUDC_B-controlled
IOB81A/GCLKT_11 | I/O | 8 |  | DQ8 | GCLKT_11 | True_of_IOB81B | True | N10 | PUDC_B-controlled
IOB81B/GCLKC_11 | I/O | 8 |  | DQ8 | GCLKC_11 | Comp_of_IOB81A | True | M10 | PUDC_B-controlled
IOB85A | I/O | 8 |  | DQS8 |  | True_of_IOB85B | True | R13 | PUDC_B-controlled
IOB85B | I/O | 8 |  | DQS8 |  | Comp_of_IOB85A | True | R12 | PUDC_B-controlled
IOB87A/GCLKT_10 | I/O | 8 | bus4 | DQ8 | GCLKT_10 | True_of_IOB87B | True | N12 | PUDC_B-controlled
IOB87B/GCLKC_10 | I/O | 8 | bus4 | DQ8 | GCLKC_10 | Comp_of_IOB87A | True | M11 | PUDC_B-controlled
IOB89A | I/O | 8 | bus4 | DQ8 |  | True_of_IOB89B | True | L10 | PUDC_B-controlled
IOB89B | I/O | 8 | bus4 | DQ8 |  | Comp_of_IOB89A | True | K10 | PUDC_B-controlled
IOB91A | I/O | 8 | bus4 | DQ8 |  | True_of_IOB91B | True | R14 | PUDC_B-controlled
IOB91B | I/O | 8 | bus4 | DQ8 |  | Comp_of_IOB91A | True | P13 | PUDC_B-controlled
IOB9A | I/O | 9 | bus4 | DQ12 |  | True_of_IOB9B | True | R2 | PUDC_B-controlled
IOB9B | I/O | 9 | bus4 | DQ12 |  | Comp_of_IOB9A | True | P2 | PUDC_B-controlled
IOL41A | I/O | 11 | bus2 | none |  | True_of_IOL41B | True | F5 | PUDC_B-controlled
IOL41B | I/O | 11 | bus2 | none |  | Comp_of_IOL41A | True | G5 | PUDC_B-controlled
IOL45A/GCLKT_18 | I/O | 11 | bus2 | none | GCLKT_18 | True_of_IOL45B | True | K4 | PUDC_B-controlled
IOL45B/GCLKC_18 | I/O | 11 | bus2 | none | GCLKC_18 | Comp_of_IOL45A | True | K3 | PUDC_B-controlled
IOL48A/GCLKT_17 | I/O | 10 | bus2 | none | GCLKT_17 | True_of_IOL48B | True | H5 | PUDC_B-controlled
IOL48B/GCLKC_17 | I/O | 10 | bus2 | none | GCLKC_17 | Comp_of_IOL48A | True | H6 | PUDC_B-controlled
IOL50A/GCLKT_16 | I/O | 10 | bus2 | none | GCLKT_16 | True_of_IOL50B | True | K5 | PUDC_B-controlled
IOL50B/GCLKC_16 | I/O | 10 | bus2 | none | GCLKC_16 | Comp_of_IOL50A | True | J5 | PUDC_B-controlled
IOL66A/PUDC_B/LPLL1_T_IN1/LPLL1_T_FB0 | I/O | 10 | bus2 | none | PUDC_B/LPLL1_T_IN1/LPLL1_T_FB0 | True_of_IOL66B | True | K1 | pull down
IOR15A/D11 | I/O | 3 | bus3 | none | D11 | True_of_IOR15B | True | F11 | PUDC_B-controlled
IOR15B/D12 | I/O | 3 | bus3 | none | D12 | Comp_of_IOR15A | True | G11 | PUDC_B-controlled
IOR17A/MODE1/GCLKT_4 | I/O | 3 | bus3 | none | MODE1/GCLKT_4 | True_of_IOR17B | True | F15 | pull up
IOR17B/D10/GCLKC_4 | I/O | 3 | bus3 | none | D10/GCLKC_4 | Comp_of_IOR17A | True | G15 | PUDC_B-controlled
IOR1A/TCK | I/O | 12 |  | none | TCK | True_of_IOR1B | none | C15 | pull up
IOR1B/TDI | I/O | 12 |  | none | TDI | Comp_of_IOR1A | none | B15 | pull up
IOR20A/D01/MI2 | I/O | 4 | bus4 | DQ4 | D01/MI2 | True_of_IOR20B | True | G13 | PUDC_B-controlled
IOR20B/D02/MI3 | I/O | 4 | bus4 | DQ4 | D02/MI3 | Comp_of_IOR20A | True | G14 | PUDC_B-controlled
IOR34A/D13 | I/O | 4 |  | DQ4 | D13 | True_of_IOR34B | True | H15 | PUDC_B-controlled
IOR34B/EMCCLK | I/O | 4 |  | DQ4 | EMCCLK | Comp_of_IOR34A | True | J15 | PUDC_B-controlled
IOR36A/GCLKT_5/RPLL0_T_IN1/RPLL0_T_FB0 | I/O | 4 | bus4 | DQ4 | GCLKT_5/RPLL0_T_IN1/RPLL0_T_FB0 | True_of_IOR36B | True | G12 | PUDC_B-controlled
IOR36B/GCLKC_5/RPLL0_C_IN1/RPLL0_C_FB0 | I/O | 4 | bus4 | DQ4 | GCLKC_5/RPLL0_C_IN1/RPLL0_C_FB0 | Comp_of_IOR36A | True | H12 | PUDC_B-controlled
IOR3A/TMS | I/O | 12 |  | none | TMS | True_of_IOR3B | none | E15 | pull up
IOR3B/TDO | I/O | 12 |  | none | TDO | Comp_of_IOR3A | none | D15 | pull up
IOR41A/D14/GCLKT_7 | I/O | 5 | bus4 | none | D14/GCLKT_7 | True_of_IOR41B | True | H11 | PUDC_B-controlled
IOR41B/D15/GCLKC_7 | I/O | 5 | bus4 | none | D15/GCLKC_7 | Comp_of_IOR41A | True | H10 | PUDC_B-controlled
IOR47A/DONE | I/O | 5 | bus4 | none | DONE | True_of_IOR47B | none | H13 | pull down
IOR56A/RECONFIG_N | I/O | 5 | bus4 | none | RECONFIG_N | True_of_IOR56B | none | K15 | pull up
IOR57A/GCLKT_6 | I/O | 5 | bus4 | DQ5 | GCLKT_6 | True_of_IOR57B | True | J13 | PUDC_B-controlled
IOR57B/GCLKC_6 | I/O | 5 | bus4 | DQ5 | GCLKC_6 | Comp_of_IOR57A | True | J14 | PUDC_B-controlled
IOR59A | I/O | 5 | bus4 | DQ5 |  | True_of_IOR59B | True | J11 | PUDC_B-controlled
IOR59B | I/O | 5 | bus4 | DQ5 |  | Comp_of_IOR59A | True | K11 | PUDC_B-controlled
IOR5A/CCLK | I/O | 3 |  | none | CCLK | True_of_IOR5B | True | E13 | PUDC_B-controlled
IOR5B/MODE0 | I/O | 3 |  | none | MODE0 | Comp_of_IOR5A | True | E14 | PUDC_B-controlled
IOR61A/D07/SDA/RPLL1_T_IN2/RPLL1_T_FB0 | I/O | 5 | bus4 | DQ5 | D07/SDA/RPLL1_T_IN2/RPLL1_T_FB0 | True_of_IOR61B | True | K12 | PUDC_B-controlled
IOR61B/RDWR_B/SCL/RPLL1_C_IN2/RPLL1_C_FB0 | I/O | 5 | bus4 | DQ5 | RDWR_B/SCL/RPLL1_C_IN2/RPLL1_C_FB0 | Comp_of_IOR61A | True | K13 | PUDC_B-controlled
IOR63A/D03/SI/SSI0 | I/O | 5 |  | DQS5 | D03/SI/SSI0 | True_of_IOR63B | True | L13 | PUDC_B-controlled
IOR63B/D04/SSPI_CS_N | I/O | 5 |  | DQS5 | D04/SSPI_CS_N | Comp_of_IOR63A | True | L14 | PUDC_B-controlled
IOR66A/D05/SO/SSI1/RPLL1_T_IN1/RPLL1_T_FB1 | I/O | 5 | bus4 | DQ5 | D05/SO/SSI1/RPLL1_T_IN1/RPLL1_T_FB1 | True_of_IOR66B | True | L15 | PUDC_B-controlled
IOR66B/D06/SSPI_CLK/RPLL1_C_IN1/RPLL1_C_FB1 | I/O | 5 | bus4 | DQ5 | D06/SSPI_CLK/RPLL1_C_IN1/RPLL1_C_FB1 | Comp_of_IOR66A | True | M15 | PUDC_B-controlled
IOR68A | I/O | 5 | bus4 | DQ5 |  | True_of_IOR68B | True | L12 | PUDC_B-controlled
IOR68B | I/O | 5 | bus4 | DQ5 |  | Comp_of_IOR68A | True | M13 | PUDC_B-controlled
IOR70A/D08/SSPI_WPN/SSI2 | I/O | 5 |  | DQ5 | D08/SSPI_WPN/SSI2 | True_of_IOR70B | True | N14 | PUDC_B-controlled
IOR70B/D09/CLKHOLD_N/SSI3 | I/O | 5 |  | DQ5 | D09/CLKHOLD_N/SSI3 | Comp_of_IOR70A | True | N15 | PUDC_B-controlled
IOR72A/READY/RPLL1_T_IN0 | I/O | 5 |  | DQ5 | READY/RPLL1_T_IN0 | True_of_IOR72B | True | P14 | pull down
IOR72B/CSO_B/MCS_N/RPLL1_C_IN0 | I/O | 5 |  | DQ5 | CSO_B/MCS_N/RPLL1_C_IN0 | Comp_of_IOR72A | True | P15 | PUDC_B-controlled
IOR9A/D00/DIN/MISO/MI1 | I/O | 3 |  | none | D00/DIN/MISO/MI1 | True_of_IOR9B | True | F12 | PUDC_B-controlled
IOR9B/CSI_B/MOSI/MI0 | I/O | 3 |  | none | CSI_B/MOSI/MI0 | Comp_of_IOR9A | True | F13 | PUDC_B-controlled
IOT142A | I/O | 2 | bus0 | DQ3 |  | True_of_IOT142B | True | B13 | PUDC_B-controlled
IOT142B/DOUT | I/O | 2 | bus0 | DQ3 | DOUT | Comp_of_IOT142A | True | A13 | pull up
IOT144A | I/O | 2 | bus0 | DQ3 |  | True_of_IOT144B | True | B14 | PUDC_B-controlled
IOT144B | I/O | 2 | bus0 | DQ3 |  | Comp_of_IOT144A | True | A14 | PUDC_B-controlled
IOT146A/TPLL1_T_IN1/TPLL1_T_FB0 | I/O | 2 | bus0 | DQ3 | TPLL1_T_IN1/TPLL1_T_FB0 | True_of_IOT146B | True | D13 | PUDC_B-controlled
IOT146B/TPLL1_C_IN1/TPLL1_C_FB0 | I/O | 2 | bus0 | DQ3 | TPLL1_C_IN1/TPLL1_C_FB0 | Comp_of_IOT146A | True | C14 | PUDC_B-controlled
IOT74A | I/O | 1 | bus2 | DQ0 |  | True_of_IOT74B | True | E5 | PUDC_B-controlled
IOT74B | I/O | 1 | bus2 | DQ0 |  | Comp_of_IOT74A | True | E6 | PUDC_B-controlled
IOT76A/TPLL0_T_IN0 | I/O | 1 | bus2 | DQ0 | TPLL0_T_IN0 | True_of_IOT76B | True | E7 | PUDC_B-controlled
IOT76B/TPLL0_C_IN0 | I/O | 1 | bus2 | DQ0 | TPLL0_C_IN0 | Comp_of_IOT76A | True | E8 | PUDC_B-controlled
IOT78A | I/O | 1 | bus2 | DQ0 |  | True_of_IOT78B | True | F8 | PUDC_B-controlled
IOT78B | I/O | 1 | bus2 | DQ0 |  | Comp_of_IOT78A | True | E9 | PUDC_B-controlled
IOT89A/GCLKT_1/Q0REF_T_IN0 | I/O | 1 | bus2 | DQ0 | GCLKT_1/Q0REF_T_IN0 | True_of_IOT89B | True | F10 | PUDC_B-controlled
IOT89B/GCLKC_1/Q0REF_C_IN0 | I/O | 1 | bus2 | DQ0 | GCLKC_1/Q0REF_C_IN0 | Comp_of_IOT89A | True | E10 | PUDC_B-controlled
M0_CKN | DIO | MIPI |  | none |  |  | none | F3
M0_CKP | DIO | MIPI |  | none |  |  | none | G3
M0_D0N | DIO | MIPI |  | none |  |  | none | J3
M0_D0P | DIO | MIPI |  | none |  |  | none | J4
M0_D1N | DIO | MIPI |  | none |  |  | none | H3
M0_D1P | DIO | MIPI |  | none |  |  | none | H4
M0_D2N | DIO | MIPI |  | none |  |  | none | E3
M0_D2P | DIO | MIPI |  | none |  |  | none | F4
M0_D3N | DIO | MIPI |  | none |  |  | none | C2
M0_D3P | DIO | MIPI |  | none |  |  | none | C1
M1_D0A | DIO | MIPI |  | none |  |  | none | D1
M1_D0B | DIO | MIPI |  | none |  |  | none | E2
M1_D0C | DIO | MIPI |  | none |  |  | none | E1
M1_D1A | DIO | MIPI |  | none |  |  | none | F1
M1_D1B | DIO | MIPI |  | none |  |  | none | G1
M1_D1C | DIO | MIPI |  | none |  |  | none | G2
M1_D2A | DIO | MIPI |  | none |  |  | none | H1
M1_D2B | DIO | MIPI |  | none |  |  | none | J1
M1_D2C | DIO | MIPI |  | none |  |  | none | J2
Q0_LN0_RXM_I | DIO | Q0 |  | none |  |  | none | A3
Q0_LN0_RXP_I | DIO | Q0 |  | none |  |  | none | B3
Q0_LN0_TXM_O | DIO | Q0 |  | none |  |  | none | C4
Q0_LN0_TXP_O | DIO | Q0 |  | none |  |  | none | D4
Q0_LN1_RXM_I | DIO | Q0 |  | none |  |  | none | A7
Q0_LN1_RXP_I | DIO | Q0 |  | none |  |  | none | B7
Q0_LN1_TXM_O | DIO | Q0 |  | none |  |  | none | C6
Q0_LN1_TXP_O | DIO | Q0 |  | none |  |  | none | D6
Q0_LN2_RXM_I | DIO | Q0 |  | none |  |  | none | A9
Q0_LN2_RXP_I | DIO | Q0 |  | none |  |  | none | B9
Q0_LN2_TXM_O | DIO | Q0 |  | none |  |  | none | C8
Q0_LN2_TXP_O | DIO | Q0 |  | none |  |  | none | D8
Q0_LN3_RXM_I | DIO | Q0 |  | none |  |  | none | A11
Q0_LN3_RXP_I | DIO | Q0 |  | none |  |  | none | B11
Q0_LN3_TXM_O | DIO | Q0 |  | none |  |  | none | C12
Q0_LN3_TXP_O | DIO | Q0 |  | none |  |  | none | D12
Q0_REFCLKM_0 | DIO | Q0 |  | none |  |  | none | A5
Q0_REFCLKM_1 | DIO | Q0 |  | none |  |  | none | C10
Q0_REFCLKP_0 | DIO | Q0 |  | none |  |  | none | B5
Q0_REFCLKP_1 | DIO | Q0 |  | none |  |  | none | D10
VDD12M | Power | N/A | [5 empty] | G6
VDDAM_VDDDM | Power | N/A | [5 empty] | D2
VDDAM_VDDDM | Power | N/A | [5 empty] | H2
VDDAM_VDDDM | Power | N/A | [5 empty] | G4
VCCX_VDDXM | Power | N/A | [5 empty] | M12
VCCX_VDDXM | Power | N/A | [5 empty] | J6
VCCX_VDDXM | Power | N/A | [5 empty] | B1
VCCX_VDDXM | Power | N/A | [5 empty] | F7
VCCX_VDDXM | Power | N/A | [5 empty] | K9
VCCX_VDDXM | Power | N/A | [5 empty] | G10
VDDAQ0 | Power | N/A | [5 empty] | D5
VDDAQ0 | Power | N/A | [5 empty] | D11
VDDAQ0 | Power | N/A | [5 empty] | B8
VDDHAQ0 | Power | N/A | [5 empty] | D7
VDDHAQ0 | Power | N/A | [5 empty] | D9
VDDTQ0 | Power | N/A | [5 empty] | A10
VDDTQ0 | Power | N/A | [5 empty] | A6
VDDTQ0 | Power | N/A | [5 empty] | B4
VCC | Power | N/A | [5 empty] | F9
VCC | Power | N/A | [5 empty] | H9
VCC | Power | N/A | [5 empty] | G8
VCC | Power | N/A | [5 empty] | J8
VCC | Power | N/A | [5 empty] | H7
VCC | Power | N/A | [5 empty] | K7
VCC | Power | N/A | [5 empty] | J10
VCCIO1_2 | Power | N/A | [5 empty] | B12
VCCIO10_11 | Power | N/A | [5 empty] | M2
VCCIO10_11 | Power | N/A | [5 empty] | L4
VCCIO3_4_12 | Power | N/A | [5 empty] | D14
VCCIO3_4_12 | Power | N/A | [5 empty] | H14
VCCIO5 | Power | N/A | [5 empty] | M14
VCCIO5 | Power | N/A | [5 empty] | J12
VCCIO8 | Power | N/A | [5 empty] | P12
VCCIO8 | Power | N/A | [5 empty] | P8
VCCIO9 | Power | N/A | [5 empty] | M7
VCCIO9 | Power | N/A | [5 empty] | P4
VCCADC | Power | N/A | [5 empty] | E12
VEFUSE | Power | N/A | [5 empty] | L11
VSS | Ground | N/A | [5 empty] | A1
VSS | Ground | N/A | [5 empty] | A15
VSS | Ground | N/A | [5 empty] | B10
VSS | Ground | N/A | [5 empty] | B6
VSS | Ground | N/A | [5 empty] | C13
VSS | Ground | N/A | [5 empty] | C3
VSS | Ground | N/A | [5 empty] | E11
VSS | Ground | N/A | [5 empty] | F14
VSS | Ground | N/A | [5 empty] | F2
VSS | Ground | N/A | [5 empty] | F6
VSS | Ground | N/A | [5 empty] | G7
VSS | Ground | N/A | [5 empty] | G9
VSS | Ground | N/A | [5 empty] | H8
VSS | Ground | N/A | [5 empty] | J7
VSS | Ground | N/A | [5 empty] | J9
VSS | Ground | N/A | [5 empty] | K14
VSS | Ground | N/A | [5 empty] | K2
VSS | Ground | N/A | [5 empty] | K6
VSS | Ground | N/A | [5 empty] | N13
VSS | Ground | N/A | [5 empty] | N3
VSS | Ground | N/A | [5 empty] | P10
VSS | Ground | N/A | [5 empty] | P6
VSS | Ground | N/A | [5 empty] | R1
VSS | Ground | N/A | [5 empty] | R15
VSS | Ground | N/A | [5 empty] | A2
VSS | Ground | N/A | [5 empty] | B2
VSS | Ground | N/A | [5 empty] | A4
VSS | Ground | N/A | [5 empty] | D3
VSS | Ground | N/A | [5 empty] | E4
VSS | Ground | N/A | [5 empty] | A8
VSS | Ground | N/A | [5 empty] | C9
VSS | Ground | N/A | [5 empty] | C11
VSS | Ground | N/A | [5 empty] | A12
VSS | Ground | N/A | [5 empty] | C7
VSS | Ground | N/A | [5 empty] | C5

## Pin List UG324A
Note! [1] LV version
Pin Name | Function | BANK | ADC_INPUT | DQS | Configuration Function | Differential Pair | LVDS | UG324A[1] | Termination During Configuration
IOB102A/D11 | I/O | 7 | bus4 | DQ7 | D11 | True_of_IOB102B | True | M14 | PUDC_B-controlled
IOB102B/D12 | I/O | 7 | bus4 | DQ7 | D12 | Comp_of_IOB102A | True | N14 | PUDC_B-controlled
IOB104A/D09 | I/O | 7 | bus4 | DQ7 | D09 | True_of_IOB104B | True | M16 | PUDC_B-controlled
IOB104B/D10 | I/O | 7 | bus4 | DQ7 | D10 | Comp_of_IOB104A | True | M17 | PUDC_B-controlled
IOB108B | I/O | 7 | bus4 | DQ7 |  | Comp_of_IOB108A | True | L14 | PUDC_B-controlled
IOB111A/MCS_N | I/O | 7 | bus4 | DQ6 | MCS_N | True_of_IOB111B | True | L15 | PUDC_B-controlled
IOB111B/D08 | I/O | 7 | bus4 | DQ6 | D08 | Comp_of_IOB111A | True | M15 | PUDC_B-controlled
IOB113A/D06 | I/O | 7 | bus4 | DQ6 | D06 | True_of_IOB113B | True | J14 | PUDC_B-controlled
IOB113B/D07 | I/O | 7 | bus4 | DQ6 | D07 | Comp_of_IOB113A | True | K15 | PUDC_B-controlled
IOB115A/D04 | I/O | 7 | bus4 | DQ6 | D04 | True_of_IOB115B | True | K17 | PUDC_B-controlled
IOB115B/D05 | I/O | 7 | bus4 | DQ6 | D05 | Comp_of_IOB115A | True | L18 | PUDC_B-controlled
IOB117A/PUDC_B | I/O | 7 | bus4 | DQS6 | PUDC_B | True_of_IOB117B | True | J18 | Pull down
IOB117B/EMCCLK | I/O | 7 | bus4 | DQS6 | EMCCLK | Comp_of_IOB117A | True | K18 | PUDC_B-controlled
IOB120A/D02/MI2 | I/O | 7 | bus4 | DQ6 | D02/MI2 | True_of_IOB120B | True | J15 | PUDC_B-controlled
IOB120B/D03/MI3 | I/O | 7 | bus4 | DQ6 | D03/MI3 | Comp_of_IOB120A | True | J16 | PUDC_B-controlled
IOB128A/D00/MOSI/MI0 | I/O | 6 | bus4 | DQ6 | D00/MOSI/MI0 | True_of_IOB128B | True | K16 | PUDC_B-controlled
IOB128B/D01/DIN/MISO/MI1 | I/O | 6 | bus4 | DQ6 | D01/DIN/MISO/MI1 | Comp_of_IOB128A | True | L17 | PUDC_B-controlled
IOB12A | I/O | 9 |  | DQS12 |  | True_of_IOB12B | True | R5 | PUDC_B-controlled
IOB12B | I/O | 9 |  | DQS12 |  | Comp_of_IOB12A | True | T5 | PUDC_B-controlled
IOB134B | I/O | 6 | bus4 | none |  | Comp_of_IOB134A | True | U10 | PUDC_B-controlled
IOB136A | I/O | 6 | bus4 | none |  | True_of_IOB136B | True | U9 | PUDC_B-controlled
IOB136B | I/O | 6 | bus4 | none |  | Comp_of_IOB136A | True | V9 | PUDC_B-controlled
IOB138A | I/O | 6 | bus4 | none |  | True_of_IOB138B | True | U11 | PUDC_B-controlled
IOB138B | I/O | 6 | bus4 | none |  | Comp_of_IOB138A | True | V11 | PUDC_B-controlled
IOB140A | I/O | 6 | bus4 | none |  | True_of_IOB140B | True | T12 | PUDC_B-controlled
IOB140B | I/O | 6 | bus4 | none |  | Comp_of_IOB140A | True | U12 | PUDC_B-controlled
IOB142A | I/O | 6 | bus4 | none |  | True_of_IOB142B | True | V12 | PUDC_B-controlled
IOB142B | I/O | 6 | bus4 | none |  | Comp_of_IOB142A | True | V13 | PUDC_B-controlled
IOB144A | I/O | 6 |  | none |  | True_of_IOB144B | True | U14 | PUDC_B-controlled
IOB144B | I/O | 6 |  | none |  | Comp_of_IOB144A | True | V14 | PUDC_B-controlled
IOB146A | I/O | 6 |  | none |  | True_of_IOB146B | True | R13 | PUDC_B-controlled
IOB146B | I/O | 6 |  | none |  | Comp_of_IOB146A | True | T13 | PUDC_B-controlled
IOB14A | I/O | 9 |  | DQ12 |  | True_of_IOB14B | True | U6 | PUDC_B-controlled
IOB14B | I/O | 9 |  | DQ12 |  | Comp_of_IOB14A | True | U5 | PUDC_B-controlled
IOB16A | I/O | 9 | bus4 | DQ12 |  | True_of_IOB16B | True | P6 | PUDC_B-controlled
IOB16B | I/O | 9 | bus4 | DQ12 |  | Comp_of_IOB16A | True | P5 | PUDC_B-controlled
IOB18A | I/O | 9 | bus4 | DQ11 |  | True_of_IOB18B | True | U4 | PUDC_B-controlled
IOB18B | I/O | 9 | bus4 | DQ11 |  | Comp_of_IOB18A | True | V4 | PUDC_B-controlled
IOB1A | I/O | 9 | bus4 | DQ12 |  | True_of_IOB1B | True | V8 | PUDC_B-controlled
IOB1B | I/O | 9 | bus4 | DQ12 |  | Comp_of_IOB1A | True | V7 | PUDC_B-controlled
IOB20A | I/O | 9 | bus4 | DQ11 |  | True_of_IOB20B | True | T4 | PUDC_B-controlled
IOB20B | I/O | 9 | bus4 | DQ11 |  | Comp_of_IOB20A | True | T3 | PUDC_B-controlled
IOB22A | I/O | 9 | bus4 | DQ11 |  | True_of_IOB22B | True | V3 | PUDC_B-controlled
IOB22B | I/O | 9 | bus4 | DQ11 |  | Comp_of_IOB22A | True | V2 | PUDC_B-controlled
IOB26A | I/O | 9 | bus4 | DQS11 |  | True_of_IOB26B | True | U2 | PUDC_B-controlled
IOB26B | I/O | 9 | bus4 | DQS11 |  | Comp_of_IOB26A | True | U1 | PUDC_B-controlled
IOB31A/GCLKT_14 | I/O | 9 | bus4 | DQ11 | GCLKT_14 | True_of_IOB31B | True | R3 | PUDC_B-controlled
IOB31B/GCLKC_14 | I/O | 9 | bus4 | DQ11 | GCLKC_14 | Comp_of_IOB31A | True | T2 | PUDC_B-controlled
IOB33A/GCLKT_15 | I/O | 9 | bus4 | DQ11 | GCLKT_15 | True_of_IOB33B | True | R2 | PUDC_B-controlled
IOB33B/GCLKC_15 | I/O | 9 | bus4 | DQ11 | GCLKC_15 | Comp_of_IOB33A | True | R1 | PUDC_B-controlled
IOB38A/GCLKT_13 | I/O | 9 | bus4 | DQ10 | GCLKT_13 | True_of_IOB38B | True | P4 | PUDC_B-controlled
IOB38B/GCLKC_13 | I/O | 9 | bus4 | DQ10 | GCLKC_13 | Comp_of_IOB38A | True | P3 | PUDC_B-controlled
IOB3A/BPLL0_T_IN3/BPLL0_T_FB4 | I/O | 9 | bus4 | DQ12 | BPLL0_T_IN3/BPLL0_T_FB4 | True_of_IOB3B | True | U7 | PUDC_B-controlled
IOB3B/BPLL0_C_IN3/BPLL0_C_FB4 | I/O | 9 | bus4 | DQ12 | BPLL0_C_IN3/BPLL0_C_FB4 | Comp_of_IOB3A | True | V6 | PUDC_B-controlled
IOB40A/GCLKT_12 | I/O | 9 | bus4 | DQ10 | GCLKT_12 | True_of_IOB40B | True | N3 | PUDC_B-controlled
IOB40B/GCLKC_12 | I/O | 9 | bus4 | DQ10 | GCLKC_12 | Comp_of_IOB40A | True | N2 | PUDC_B-controlled
IOB42A | I/O | 9 | bus4 | DQ10 |  | True_of_IOB42B | True | M4 | PUDC_B-controlled
IOB42B | I/O | 9 | bus4 | DQ10 |  | Comp_of_IOB42A | True | N4 | PUDC_B-controlled
IOB44A | I/O | 9 | bus4 | DQS10 |  | True_of_IOB44B | True | N1 | PUDC_B-controlled
IOB44B | I/O | 9 | bus4 | DQS10 |  | Comp_of_IOB44A | True | P1 | PUDC_B-controlled
IOB50A | I/O | 9 | bus4 | DQ10/DQS_910 |  | True_of_IOB50B | True | M6 | PUDC_B-controlled
IOB50B | I/O | 9 | bus4 | DQ10/DQS_910 |  | Comp_of_IOB50A | True | N6 | PUDC_B-controlled
IOB52A | I/O | 9 | bus4 | DQ10 |  | True_of_IOB52B | True | M2 | PUDC_B-controlled
IOB52B | I/O | 9 | bus4 | DQ10 |  | Comp_of_IOB52A | True | M1 | PUDC_B-controlled
IOB58A | I/O | 9 | bus4 | DQ9 |  | True_of_IOB58B | True | L5 | PUDC_B-controlled
IOB58B | I/O | 9 | bus4 | DQ9 |  | Comp_of_IOB58A | True | M5 | PUDC_B-controlled
IOB5A/BPLL0_T_IN4/BPLL0_T_FB3 | I/O | 9 | bus4 | DQ12 | BPLL0_T_IN4/BPLL0_T_FB3 | True_of_IOB5B | True | R7 | PUDC_B-controlled
IOB5B/BPLL0_C_IN4/BPLL0_C_FB3 | I/O | 9 | bus4 | DQ12 | BPLL0_C_IN4/BPLL0_C_FB3 | Comp_of_IOB5A | True | T7 | PUDC_B-controlled
IOB60A | I/O | 9 | bus4 | DQ9 |  | True_of_IOB60B | True | L4 | PUDC_B-controlled
IOB60B | I/O | 9 | bus4 | DQ9 |  | Comp_of_IOB60A | True | L3 | PUDC_B-controlled
IOB62A | I/O | 9 | bus4 | DQS9 |  | True_of_IOB62B | True | K2 | PUDC_B-controlled
IOB62B | I/O | 9 | bus4 | DQS9 |  | Comp_of_IOB62A | True | K1 | PUDC_B-controlled
IOB65A | I/O | 9 | bus4 | DQ9 |  | True_of_IOB65B | True | K3 | PUDC_B-controlled
IOB65B | I/O | 9 | bus4 | DQ9 |  | Comp_of_IOB65A | True | L2 | PUDC_B-controlled
IOB67A/BPLL1_T_IN2 | I/O | 9 | bus4 | DQ9 | BPLL1_T_IN2 | True_of_IOB67B | True | J5 | PUDC_B-controlled
IOB67B/BPLL1_C_IN2 | I/O | 9 | bus4 | DQ9 | BPLL1_C_IN2 | Comp_of_IOB67A | True | J4 | PUDC_B-controlled
IOB69B | I/O | 9 | bus4 | DQ9 |  | Comp_of_IOB69A | True | J6 | PUDC_B-controlled
IOB71A/BPLL1_T_IN3/BPLL1_T_FB4 | I/O | 9 | bus4 | DQ9 | BPLL1_T_IN3/BPLL1_T_FB4 | True_of_IOB71B | True | K6 | PUDC_B-controlled
IOB71B/BPLL1_C_IN3/BPLL1_C_FB4 | I/O | 9 | bus4 | DQ9 | BPLL1_C_IN3/BPLL1_C_FB4 | Comp_of_IOB71A | True | K5 | PUDC_B-controlled
IOB75A | I/O | 8 | bus4 | DQ8 |  | True_of_IOB75B | True | V16 | PUDC_B-controlled
IOB75B | I/O | 8 | bus4 | DQ8 |  | Comp_of_IOB75A | True | V17 | PUDC_B-controlled
IOB77A/BPLL1_T_IN4/BPLL1_T_FB3 | I/O | 8 | bus4 | DQ8 | BPLL1_T_IN4/BPLL1_T_FB3 | True_of_IOB77B | True | U15 | PUDC_B-controlled
IOB77B/BPLL1_C_IN4/BPLL1_C_FB3 | I/O | 8 | bus4 | DQ8 | BPLL1_C_IN4/BPLL1_C_FB3 | Comp_of_IOB77A | True | U16 | PUDC_B-controlled
IOB79A/CSI_B | I/O | 8 | bus4 | DQ8 | CSI_B | True_of_IOB79B | True | T17 | PUDC_B-controlled
IOB79B | I/O | 8 | bus4 | DQ8 |  | Comp_of_IOB79A | True | U17 | PUDC_B-controlled
IOB7A | I/O | 9 | bus4 | DQ12 |  | True_of_IOB7B | True | R6 | PUDC_B-controlled
IOB81A/GCLKT_11 | I/O | 8 |  | DQ8 | GCLKT_11 | True_of_IOB81B | True | R16 | PUDC_B-controlled
IOB81B/GCLKC_11 | I/O | 8 |  | DQ8 | GCLKC_11 | Comp_of_IOB81A | True | R17 | PUDC_B-controlled
IOB85A/RDWR_B | I/O | 8 |  | DQS8 | RDWR_B | True_of_IOB85B | True | R18 | PUDC_B-controlled
IOB85B/CSO_B/DOUT | I/O | 8 |  | DQS8 | CSO_B/DOUT | Comp_of_IOB85A | True | T18 | Pull up
IOB87A/GCLKT_10 | I/O | 8 | bus4 | DQ8 | GCLKT_10 | True_of_IOB87B | True | T14 | PUDC_B-controlled
IOB87B/GCLKC_10 | I/O | 8 | bus4 | DQ8 | GCLKC_10 | Comp_of_IOB87A | True | T15 | PUDC_B-controlled
IOB93A/GCLKT_9 | I/O | 8 | bus4 | DQ7 | GCLKT_9 | True_of_IOB93B | True | P14 | PUDC_B-controlled
IOB93B/GCLKC_9 | I/O | 8 | bus4 | DQ7 | GCLKC_9 | Comp_of_IOB93A | True | R15 | PUDC_B-controlled
IOB95A/GCLKT_8 | I/O | 8 | bus4 | DQ7 | GCLKT_8 | True_of_IOB95B | True | P15 | PUDC_B-controlled
IOB95B/GCLKC_8 | I/O | 8 | bus4 | DQ7 | GCLKC_8 | Comp_of_IOB95A | True | P16 | PUDC_B-controlled
IOB97A/D14 | I/O | 8 | bus4 | DQ7 | D14 | True_of_IOB97B | True | N18 | PUDC_B-controlled
IOB97B/D15 | I/O | 8 | bus4 | DQ7 | D15 | Comp_of_IOB97A | True | P18 | PUDC_B-controlled
IOB99A | I/O | 8 | bus4 | DQS7 |  | True_of_IOB99B | True | N16 | PUDC_B-controlled
IOB99B/D13 | I/O | 8 | bus4 | DQS7 | D13 | Comp_of_IOB99A | True | N17 | PUDC_B-controlled
IOR11A/TPLL1_T_IN3/TPLL1_T_FB4 | I/O | 3 | bus3 | none | TPLL1_T_IN3/TPLL1_T_FB4 | True_of_IOR11B | True | E12 | PUDC_B-controlled
IOR11B/MODE2/TPLL1_C_IN3/TPLL1_C_FB4 | I/O | 3 | bus3 | none | MODE2/TPLL1_C_IN3/TPLL1_C_FB4 | Comp_of_IOR11A | True | F13 | pull up
IOR1A/TCK | I/O | 12 |  | none | TCK |  | none | F8 | Pull up
IOR1B/TDI | I/O | 12 |  | none | TDI |  | none | T9 | Pull up
IOR3A/TMS | I/O | 12 |  | none | TMS |  | none | R8 | Pull up
IOR3B/TDO | I/O | 12 |  | none | TDO |  | none | T8 | Pull up
IOR5A/CCLK | I/O | 3 |  | none | CCLK | True_of_IOR5B | True | E8 | PUDC_B-controlled
IOR5B/READY | I/O | 3 |  | none | READY | Comp_of_IOR5A | True | T10 | Pull down
IOR7A/MODE1 | I/O | 3 |  | none | MODE1 | True_of_IOR7B | True | R11 | Pull up
IOR7B/MODE0 | I/O | 3 |  | none | MODE0 | Comp_of_IOR7A | True | R12 | Pull down
IOR9A/DONE | I/O | 3 |  | none | DONE | True_of_IOR9B | True | F12 | Pull down
IOR9B/RECONFIG_N | I/O | 3 |  | none | RECONFIG_N | Comp_of_IOR9A | True | P10 | Pull up
IOT102A | I/O | 1 | bus2 | DQ1 |  | True_of_IOT102B | True | B14 | PUDC_B-controlled
IOT102B | I/O | 1 | bus2 | DQ1 |  | Comp_of_IOT102A | True | A15 | PUDC_B-controlled
IOT104A/GCLKT_1 | I/O | 1 | bus2 | DQ1 | GCLKT_1 | True_of_IOT104B | True | E13 | PUDC_B-controlled
IOT104B/GCLKC_1 | I/O | 1 | bus2 | DQ1 | GCLKC_1 | Comp_of_IOT104A | True | D14 | PUDC_B-controlled
IOT106A/GCLKT_0 | I/O | 1 | bus2 | DQ1 | GCLKT_0 | True_of_IOT106B | True | D13 | PUDC_B-controlled
IOT106B/GCLKC_0 | I/O | 1 | bus2 | DQ1 | GCLKC_0 | Comp_of_IOT106A | True | C13 | PUDC_B-controlled
IOT113A/GCLKT_2/Q0REF_T_IN1 | I/O | 2 | bus1 | DQ2 | GCLKT_2/Q0REF_T_IN1 | True_of_IOT113B | True | E15 | PUDC_B-controlled
IOT113B/GCLKC_2/Q0REF_C_IN1 | I/O | 2 | bus1 | DQ2 | GCLKC_2/Q0REF_C_IN1 | Comp_of_IOT113A | True | D15 | PUDC_B-controlled
IOT115A/GCLKT_3 | I/O | 2 | bus1 | DQ2 | GCLKT_3 | True_of_IOT115B | True | E16 | PUDC_B-controlled
IOT115B/GCLKC_3 | I/O | 2 | bus1 | DQ2 | GCLKC_3 | Comp_of_IOT115A | True | D16 | PUDC_B-controlled
IOT117A | I/O | 2 | bus1 | DQS2 |  | True_of_IOT117B | True | B16 | PUDC_B-controlled
IOT117B | I/O | 2 | bus1 | DQS2 |  | Comp_of_IOT117A | True | A17 | PUDC_B-controlled
IOT120A | I/O | 2 | bus1 | DQ2 |  | True_of_IOT120B | True | C16 | PUDC_B-controlled
IOT120B | I/O | 2 | bus1 | DQ2 |  | Comp_of_IOT120A | True | B17 | PUDC_B-controlled
IOT122A | I/O | 2 | bus1 | DQ2 |  | True_of_IOT122B | True | E17 | PUDC_B-controlled
IOT122B | I/O | 2 | bus1 | DQ2 |  | Comp_of_IOT122A | True | D18 | PUDC_B-controlled
IOT124A | I/O | 2 | bus1 | DQ2 |  | True_of_IOT124B | True | C17 | PUDC_B-controlled
IOT124B | I/O | 2 | bus1 | DQ2 |  | Comp_of_IOT124A | True | C18 | PUDC_B-controlled
IOT129A | I/O | 2 | bus0 | DQ3 |  | True_of_IOT129B | True | G17 | PUDC_B-controlled
IOT129B | I/O | 2 | bus0 | DQ2 |  | Comp_of_IOT129A | True | F18 | PUDC_B-controlled
IOT131A | I/O | 2 | bus0 | DQ3 |  | True_of_IOT131B | True | H16 | PUDC_B-controlled
IOT131B | I/O | 2 | bus0 | DQ3 |  | Comp_of_IOT131A | True | G16 | PUDC_B-controlled
IOT135A | I/O | 2 | bus0 | DQS3 |  | True_of_IOT135B | True | G15 | PUDC_B-controlled
IOT135B | I/O | 2 | bus0 | DQS3 |  | Comp_of_IOT135A | True | F15 | PUDC_B-controlled
IOT138A | I/O | 2 | bus0 | DQ3 |  | True_of_IOT138B | True | G14 | PUDC_B-controlled
IOT138B | I/O | 2 | bus0 | DQ3 |  | Comp_of_IOT138A | True | F14 | PUDC_B-controlled
IOT140A | I/O | 2 | bus0 | DQ3 |  | True_of_IOT140B | True | H14 | PUDC_B-controlled
IOT142A | I/O | 2 | bus0 | DQ3 |  | True_of_IOT142B | True | H17 | PUDC_B-controlled
IOT142B | I/O | 2 | bus0 | DQ3 |  | Comp_of_IOT142A | True | H18 | PUDC_B-controlled
IOT146A/TPLL1_T_IN4/TPLL1_T_FB3 | I/O | 2 | bus0 | DQ3 | TPLL1_T_IN4/TPLL1_T_FB3 | True_of_IOT146B | True | F17 | PUDC_B-controlled
IOT146B/TPLL1_C_IN4/TPLL1_C_FB3 | I/O | 2 | bus0 | DQ3 | TPLL1_C_IN4/TPLL1_C_FB3 | Comp_of_IOT146A | True | E18 | PUDC_B-controlled
IOT76A/TPLL0_T_IN2 | I/O | 1 | bus2 | DQ0 | TPLL0_T_IN2 | True_of_IOT76B | True | D8 | PUDC_B-controlled
IOT76B/TPLL0_C_IN2 | I/O | 1 | bus2 | DQ0 | TPLL0_C_IN2 | Comp_of_IOT76A | True | C8 | PUDC_B-controlled
IOT80A/TPLL0_T_IN3/TPLL0_T_FB4 | I/O | 1 | bus2 | DQ0 | TPLL0_T_IN3/TPLL0_T_FB4 | True_of_IOT80B | True | D9 | PUDC_B-controlled
IOT80B/TPLL0_C_IN3/TPLL0_C_FB4 | I/O | 1 | bus2 | DQ0 | TPLL0_C_IN3/TPLL0_C_FB4 | Comp_of_IOT80A | True | C9 | PUDC_B-controlled
IOT82A/TPLL0_T_IN4/TPLL0_T_FB3/PCIE_HOST_RSTN | I/O | 1 | bus2 | DQ0 | TPLL0_T_IN4/TPLL0_T_FB3/PCIE_HOST_RSTN | True_of_IOT82B | True | B10 | PUDC_B-controlled
IOT82B/TPLL0_C_IN4/TPLL0_C_FB3/PCIE_HOST_RSTN | I/O | 1 | bus2 | DQ0 | TPLL0_C_IN4/TPLL0_C_FB3/PCIE_HOST_RSTN | Comp_of_IOT82A | True | A10 | PUDC_B-controlled
IOT85A | I/O | 1 |  | DQS0 |  | True_of_IOT85B | True | B9 | PUDC_B-controlled
IOT85B | I/O | 1 |  | DQS0 |  | Comp_of_IOT85A | True | A9 | PUDC_B-controlled
IOT87A | I/O | 1 | bus2 | DQ0 |  | True_of_IOT87B | True | C11 | PUDC_B-controlled
IOT87B | I/O | 1 | bus2 | DQ0 |  | Comp_of_IOT87A | True | B11 | PUDC_B-controlled
IOT89A/Q0REF_T_IN0 | I/O | 1 | bus2 | DQ0 | Q0REF_T_IN0 | True_of_IOT89B | True | D11 | PUDC_B-controlled
IOT89B/Q0REF_C_IN0 | I/O | 1 | bus2 | DQ0 | Q0REF_C_IN0 | Comp_of_IOT89A | True | C12 | PUDC_B-controlled
IOT91A | I/O | 1 | bus2 | DQ1 |  | True_of_IOT91B | True | D10 | PUDC_B-controlled
IOT95A | I/O | 1 | bus2 | DQ1 |  | True_of_IOT95B | True | B12 | PUDC_B-controlled
IOT95B | I/O | 1 | bus2 | DQ1 |  | Comp_of_IOT95A | True | A12 | PUDC_B-controlled
IOT97A | I/O | 1 | bus2 | DQ1 |  | True_of_IOT97B | True | A13 | PUDC_B-controlled
IOT97B | I/O | 1 | bus2 | DQ1 |  | Comp_of_IOT97A | True | A14 | PUDC_B-controlled
IOT99A | I/O | 1 | bus2 | DQS1 |  | True_of_IOT99B | True | C14 | PUDC_B-controlled
IOT99B | I/O | 1 | bus2 | DQS1 |  | Comp_of_IOT99A | True | B15 | PUDC_B-controlled
ADCTN | DIO | ADC |  | none |  |  | none | M9
ADCTP | DIO | ADC |  | none |  |  | none | M10
ADCVN | DIO | ADC |  | none |  |  | none | L9
ADCVP | DIO | ADC |  | none |  |  | none | K10
Q0_ATEST_O | DIO | Q0 |  | none |  |  | none | A6
Q0_LN0_RXM_I | DIO | Q0 |  | none |  |  | none | A3
Q0_LN0_RXP_I | DIO | Q0 |  | none |  |  | none | A4
Q0_LN0_TXM_O | DIO | Q0 |  | none |  |  | none | F1
Q0_LN0_TXP_O | DIO | Q0 |  | none |  |  | none | F2
Q0_LN1_RXM_I | DIO | Q0 |  | none |  |  | none | E3
Q0_LN1_RXP_I | DIO | Q0 |  | none |  |  | none | E4
Q0_LN1_TXM_O | DIO | Q0 |  | none |  |  | none | H1
Q0_LN1_TXP_O | DIO | Q0 |  | none |  |  | none | H2
Q0_LN2_RXM_I | DIO | Q0 |  | none |  |  | none | C3
Q0_LN2_RXP_I | DIO | Q0 |  | none |  |  | none | C4
Q0_LN2_TXM_O | DIO | Q0 |  | none |  |  | none | D1
Q0_LN2_TXP_O | DIO | Q0 |  | none |  |  | none | D2
Q0_LN3_RXM_I | DIO | Q0 |  | none |  |  | none | G3
Q0_LN3_RXP_I | DIO | Q0 |  | none |  |  | none | G4
Q0_LN3_TXM_O | DIO | Q0 |  | none |  |  | none | B1
Q0_LN3_TXP_O | DIO | Q0 |  | none |  |  | none | B2
Q0_REFCLKM_0 | DIO | Q0 |  | none |  |  | none | D5
Q0_REFCLKM_1 | DIO | Q0 |  | none |  |  | none | B5
Q0_REFCLKP_0 | DIO | Q0 |  | none |  |  | none | D6
Q0_REFCLKP_1 | DIO | Q0 |  | none |  |  | none | B6
VCC | Power | N/A | [5 empty] | K7
VCC | Power | N/A | [5 empty] | F9
VCC | Power | N/A | [5 empty] | M7
VCC | Power | N/A | [5 empty] | J12
VCC | Power | N/A | [5 empty] | N10
VCC | Power | N/A | [5 empty] | M11
VCC | Power | N/A | [5 empty] | N8
VCC | Power | N/A | [5 empty] | K11
VCC | Power | N/A | [5 empty] | N12
VCC | Power | N/A | [5 empty] | H7
VCC | Power | N/A | [5 empty] | P11
VCC | Power | N/A | [5 empty] | L12
VCC | Power | N/A | [5 empty] | J8
VCC | Power | N/A | [5 empty] | P9
VCC | Power | N/A | [5 empty] | G8
VCC | Power | N/A | [5 empty] | L8
VCC | Power | N/A | [5 empty] | F7
VCC | Power | N/A | [5 empty] | H9
VEFUSE_VCCADC | Power | N/A | [5 empty] | J10
VDD12M | Power | N/A | [5 empty] | G2
VDD12M | Power | N/A | [5 empty] | E1
VDD12M | Power | N/A | [5 empty] | A2
VDD12M | Power | N/A | [5 empty] | C1
VDD12M | Power | N/A | [5 empty] | F3
VCCIO1 | Power | N/A | [5 empty] | C10
VCCIO1 | Power | N/A | [5 empty] | A16
VCCIO1 | Power | N/A | [5 empty] | B13
VCCX | Power | N/A | [5 empty] | K13
VCCX | Power | N/A | [5 empty] | H13
VCCX | Power | N/A | [5 empty] | P13
VCCX | Power | N/A | [5 empty] | M13
VCCIO12 | Power | N/A | [5 empty] | R10
VCCIO2 | Power | N/A | [5 empty] | G18
VCCIO2 | Power | N/A | [5 empty] | H15
VCCIO2 | Power | N/A | [5 empty] | D17
VCCIO2 | Power | N/A | [5 empty] | E14
VCCIO3 | Power | N/A | [5 empty] | E10
VCCIO6 | Power | N/A | [5 empty] | U8
VCCIO6 | Power | N/A | [5 empty] | T11
VCCIO7 | Power | N/A | [5 empty] | P17
VCCIO7 | Power | N/A | [5 empty] | L16
VCCIO8 | Power | N/A | [5 empty] | R14
VCCIO8 | Power | N/A | [5 empty] | V15
VCCIO8 | Power | N/A | [5 empty] | U18
VCCIO9 | Power | N/A | [5 empty] | V5
VCCIO9 | Power | N/A | [5 empty] | M3
VCCIO9 | Power | N/A | [5 empty] | P7
VCCIO9 | Power | N/A | [5 empty] | T1
VCCIO9 | Power | N/A | [5 empty] | R4
VCCIO9 | Power | N/A | [5 empty] | L6
VDDAQ0 | Power | N/A | [5 empty] | F5
VDDAQ0 | Power | N/A | [5 empty] | E5
VDDHAQ0 | Power | N/A | [5 empty] | G12
VDDTQ0 | Power | N/A | [5 empty] | B4
VDDTQ0 | Power | N/A | [5 empty] | C5
VREFN | Power | N/A | [5 empty] | K9
VREFP | Power | N/A | [5 empty] | L10
VSS | Ground | N/A | [5 empty] | A1
VSS | Ground | N/A | [5 empty] | A11
VSS | Ground | N/A | [5 empty] | A18
VSS | Ground | N/A | [5 empty] | A5
VSS | Ground | N/A | [5 empty] | A7
VSS | Ground | N/A | [5 empty] | A8
VSS | Ground | N/A | [5 empty] | B18
VSS | Ground | N/A | [5 empty] | B3
VSS | Ground | N/A | [5 empty] | B7
VSS | Ground | N/A | [5 empty] | B8
VSS | Ground | N/A | [5 empty] | C15
VSS | Ground | N/A | [5 empty] | C2
VSS | Ground | N/A | [5 empty] | C6
VSS | Ground | N/A | [5 empty] | C7
VSS | Ground | N/A | [5 empty] | D12
VSS | Ground | N/A | [5 empty] | D3
VSS | Ground | N/A | [5 empty] | D4
VSS | Ground | N/A | [5 empty] | D7
VSS | Ground | N/A | [5 empty] | E2
VSS | Ground | N/A | [5 empty] | E6
VSS | Ground | N/A | [5 empty] | E7
VSS | Ground | N/A | [5 empty] | E9
VSS | Ground | N/A | [5 empty] | F10
VSS | Ground | N/A | [5 empty] | F16
VSS | Ground | N/A | [5 empty] | F4
VSS | Ground | N/A | [5 empty] | F6
VSS | Ground | N/A | [5 empty] | G1
VSS | Ground | N/A | [5 empty] | G11
VSS | Ground | N/A | [5 empty] | G13
VSS | Ground | N/A | [5 empty] | G5
VSS | Ground | N/A | [5 empty] | G6
VSS | Ground | N/A | [5 empty] | G7
VSS | Ground | N/A | [5 empty] | G9
VSS | Ground | N/A | [5 empty] | H10
VSS | Ground | N/A | [5 empty] | H12
VSS | Ground | N/A | [5 empty] | H3
VSS | Ground | N/A | [5 empty] | H4
VSS | Ground | N/A | [5 empty] | H5
VSS | Ground | N/A | [5 empty] | H6
VSS | Ground | N/A | [5 empty] | H8
VSS | Ground | N/A | [5 empty] | J1
VSS | Ground | N/A | [5 empty] | J11
VSS | Ground | N/A | [5 empty] | J13
VSS | Ground | N/A | [5 empty] | J17
VSS | Ground | N/A | [5 empty] | J2
VSS | Ground | N/A | [5 empty] | J3
VSS | Ground | N/A | [5 empty] | J7
VSS | Ground | N/A | [5 empty] | J9
VSS | Ground | N/A | [5 empty] | K12
VSS | Ground | N/A | [5 empty] | K14
VSS | Ground | N/A | [5 empty] | K4
VSS | Ground | N/A | [5 empty] | K8
VSS | Ground | N/A | [5 empty] | L1
VSS | Ground | N/A | [5 empty] | L11
VSS | Ground | N/A | [5 empty] | L13
VSS | Ground | N/A | [5 empty] | L7
VSS | Ground | N/A | [5 empty] | M12
VSS | Ground | N/A | [5 empty] | M18
VSS | Ground | N/A | [5 empty] | M8
VSS | Ground | N/A | [5 empty] | N11
VSS | Ground | N/A | [5 empty] | N13
VSS | Ground | N/A | [5 empty] | N15
VSS | Ground | N/A | [5 empty] | N5
VSS | Ground | N/A | [5 empty] | N7
VSS | Ground | N/A | [5 empty] | N9
VSS | Ground | N/A | [5 empty] | P12
VSS | Ground | N/A | [5 empty] | P2
VSS | Ground | N/A | [5 empty] | P8
VSS | Ground | N/A | [5 empty] | R9
VSS | Ground | N/A | [5 empty] | T16
VSS | Ground | N/A | [5 empty] | T6
VSS | Ground | N/A | [5 empty] | U13
VSS | Ground | N/A | [5 empty] | U3
VSS | Ground | N/A | [5 empty] | V1
VSS | Ground | N/A | [5 empty] | V10
VSS | Ground | N/A | [5 empty] | V18
NC | N/A | N/A | [5 empty] | E11
NC | N/A | N/A | [5 empty] | F11
NC | N/A | N/A | [5 empty] | G10
NC | N/A | N/A | [5 empty] | H11

## Pin List UG324S
Note! [1] EV version
Pin Name | Function | BANK | ADC_INPUT | DQS | Configuration Function | Differential Pair | LVDS | UG324S[1] | Termination During Configuration
IOB12A | I/O | 9 |  | DQS12 |  | True_of_IOB12B | True | E3 | PUDC_B-controlled
IOB12B | I/O | 9 |  | DQS12 |  | Comp_of_IOB12A | True | E1 | PUDC_B-controlled
IOB14A | I/O | 9 |  | DQ12 |  | True_of_IOB14B | True | F2 | PUDC_B-controlled
IOB14B | I/O | 9 |  | DQ12 |  | Comp_of_IOB14A | True | F1 | PUDC_B-controlled
IOB16A | I/O | 9 | bus4 | DQ12 |  | True_of_IOB16B | True | G3 | PUDC_B-controlled
IOB16B | I/O | 9 | bus4 | DQ12 |  | Comp_of_IOB16A | True | G1 | PUDC_B-controlled
IOB18A/GCLKT_12 | I/O | 9 | bus4 | DQ11 | GCLKT_12 | True_of_IOB18B | True | H2 | PUDC_B-controlled
IOB18B/GCLKC_12 | I/O | 9 | bus4 | DQ11 | GCLKC_12 | Comp_of_IOB18A | True | H1 | PUDC_B-controlled
IOB1A | I/O | 9 | bus4 | DQ12 |  | True_of_IOB1B | True | C2 | PUDC_B-controlled
IOB1B | I/O | 9 | bus4 | DQ12 |  | Comp_of_IOB1A | True | C1 | PUDC_B-controlled
IOB20A/GCLKT_15 | I/O | 9 | bus4 | DQ11 | GCLKT_15 | True_of_IOB20B | True | H4 | PUDC_B-controlled
IOB20B/GCLKC_15 | I/O | 9 | bus4 | DQ11 | GCLKC_15 | Comp_of_IOB20A | True | H3 | PUDC_B-controlled
IOB22A | I/O | 9 | bus4 | DQ11 |  | True_of_IOB22B | True | H7 | PUDC_B-controlled
IOB22B | I/O | 9 | bus4 | DQ11 |  | Comp_of_IOB22A | True | G6 | PUDC_B-controlled
IOB24A | I/O | 9 | bus4 | DQ11 |  | True_of_IOB24B | True | H6 | PUDC_B-controlled
IOB24B | I/O | 9 | bus4 | DQ11 |  | Comp_of_IOB24A | True | H5 | PUDC_B-controlled
IOB26A | I/O | 9 | bus4 | DQS11 |  | True_of_IOB26B | True | L4 | PUDC_B-controlled
IOB26B | I/O | 9 | bus4 | DQS11 |  | Comp_of_IOB26A | True | L3 | PUDC_B-controlled
IOB29A | I/O | 9 | bus4 | DQ11 |  | True_of_IOB29B | True | J3 | PUDC_B-controlled
IOB29B | I/O | 9 | bus4 | DQ11 |  | Comp_of_IOB29A | True | J1 | PUDC_B-controlled
IOB31A | I/O | 9 | bus4 | DQ11 |  | True_of_IOB31B | True | K2 | PUDC_B-controlled
IOB31B | I/O | 9 | bus4 | DQ11 |  | Comp_of_IOB31A | True | K1 | PUDC_B-controlled
IOB33A | I/O | 9 | bus4 | DQ11 |  | True_of_IOB33B | True | L2 | PUDC_B-controlled
IOB33B | I/O | 9 | bus4 | DQ11 |  | Comp_of_IOB33A | True | L1 | PUDC_B-controlled
IOB35A/GCLKT_14 | I/O | 9 | bus4 | DQ10 | GCLKT_14 | True_of_IOB35B | True | K4 | PUDC_B-controlled
IOB35B/GCLKC_14 | I/O | 9 | bus4 | DQ11 | GCLKC_14 | Comp_of_IOB35A | True | K3 | PUDC_B-controlled
IOB38A/GCLKT_13 | I/O | 9 | bus4 | DQ10 | GCLKT_13 | True_of_IOB38B | True | L5 | PUDC_B-controlled
IOB38B/GCLKC_13 | I/O | 9 | bus4 | DQ10 | GCLKC_13 | Comp_of_IOB38A | True | K5 | PUDC_B-controlled
IOB3A/BPLL0_T_IN3/BPLL0_T_FB4 | I/O | 9 | bus4 | DQ12 | BPLL0_T_IN3/BPLL0_T_FB4 | True_of_IOB3B | True | F6 | PUDC_B-controlled
IOB3B/BPLL0_C_IN3/BPLL0_C_FB4 | I/O | 9 | bus4 | DQ12 | BPLL0_C_IN3/BPLL0_C_FB4 | Comp_of_IOB3A | True | F5 | PUDC_B-controlled
IOB40A | I/O | 9 | bus4 | DQ10 |  | True_of_IOB40B | True | M3 | PUDC_B-controlled
IOB40B | I/O | 9 | bus4 | DQ10 |  | Comp_of_IOB40A | True | M1 | PUDC_B-controlled
IOB42A | I/O | 9 | bus4 | DQ10 |  | True_of_IOB42B | True | N2 | PUDC_B-controlled
IOB42B | I/O | 9 | bus4 | DQ10 |  | Comp_of_IOB42A | True | N1 | PUDC_B-controlled
IOB44A | I/O | 9 | bus4 | DQS10 |  | True_of_IOB44B | True | P2 | PUDC_B-controlled
IOB44B | I/O | 9 | bus4 | DQS10 |  | Comp_of_IOB44A | True | P1 | PUDC_B-controlled
IOB48A | I/O | 9 | bus4 | DQ10 |  | True_of_IOB48B | True | T2 | PUDC_B-controlled
IOB48B | I/O | 9 | bus4 | DQ10 |  | Comp_of_IOB48A | True | T1 | PUDC_B-controlled
IOB50A | I/O | 9 | bus4 | DQ10/DQS_910 |  | True_of_IOB50B | True | U2 | PUDC_B-controlled
IOB50B | I/O | 9 | bus4 | DQ10/DQS_910 |  | Comp_of_IOB50A | True | U1 | PUDC_B-controlled
IOB5A/BPLL0_T_IN4/BPLL0_T_FB3 | I/O | 9 | bus4 | DQ12 | BPLL0_T_IN4/BPLL0_T_FB3 | True_of_IOB5B | True | E4 | PUDC_B-controlled
IOB5B/BPLL0_C_IN4/BPLL0_C_FB3 | I/O | 9 | bus4 | DQ12 | BPLL0_C_IN4/BPLL0_C_FB3 | Comp_of_IOB5A | True | D3 | PUDC_B-controlled
IOB62A | I/O | 9 | bus4 | DQS9 |  | True_of_IOB62B | True | J7 | PUDC_B-controlled
IOB62B | I/O | 9 | bus4 | DQS9 |  | Comp_of_IOB62A | True | J6 | PUDC_B-controlled
IOB65A | I/O | 9 | bus4 | DQ9 |  | True_of_IOB65B | True | N4 | PUDC_B-controlled
IOB65B | I/O | 9 | bus4 | DQ9 |  | Comp_of_IOB65A | True | N3 | PUDC_B-controlled
IOB67A/BPLL1_T_IN2 | I/O | 9 | bus4 | DQ9 | BPLL1_T_IN2 | True_of_IOB67B | True | P4 | PUDC_B-controlled
IOB67B/BPLL1_C_IN2 | I/O | 9 | bus4 | DQ9 | BPLL1_C_IN2 | Comp_of_IOB67A | True | P3 | PUDC_B-controlled
IOB69A | I/O | 9 | bus4 | DQ9 |  | True_of_IOB69B | True | L6 | PUDC_B-controlled
IOB69B | I/O | 9 | bus4 | DQ9 |  | Comp_of_IOB69A | True | M5 | PUDC_B-controlled
IOB71A/BPLL1_T_IN3/BPLL1_T_FB4 | I/O | 9 | bus4 | DQ9 | BPLL1_T_IN3/BPLL1_T_FB4 | True_of_IOB71B | True | L7 | PUDC_B-controlled
IOB71B/BPLL1_C_IN3/BPLL1_C_FB4 | I/O | 9 | bus4 | DQ9 | BPLL1_C_IN3/BPLL1_C_FB4 | Comp_of_IOB71A | True | K6 | PUDC_B-controlled
IOB7A | I/O | 9 | bus4 | DQ12 |  | True_of_IOB7B | True | D2 | PUDC_B-controlled
IOB7B | I/O | 9 | bus4 | DQ12 |  | Comp_of_IOB7A | True | D1 | PUDC_B-controlled
IOB9A | I/O | 9 | bus4 | DQ12 |  | True_of_IOB9B | True | F4 | PUDC_B-controlled
IOB9B | I/O | 9 | bus4 | DQ12 |  | Comp_of_IOB9A | True | F3 | PUDC_B-controlled
IOL37A | I/O | 11 |  | none |  | True_of_IOL37B | True | E14 | PUDC_B-controlled
IOL37B | I/O | 11 |  | none |  | Comp_of_IOL37A | True | D15 | PUDC_B-controlled
IOL39A | I/O | 11 | bus2 | none |  | True_of_IOL39B | True | B16 | PUDC_B-controlled
IOL39B | I/O | 11 | bus2 | none |  | Comp_of_IOL39A | True | A16 | PUDC_B-controlled
IOL41A | I/O | 11 | bus2 | none |  | True_of_IOL41B | True | C15 | PUDC_B-controlled
IOL41B | I/O | 11 | bus2 | none |  | Comp_of_IOL41A | True | A15 | PUDC_B-controlled
IOL43A/GCLKT_19/LPLL0_T_IN3/LPLL0_T_FB4 | I/O | 11 | bus2 | none | GCLKT_19/LPLL0_T_IN3/LPLL0_T_FB4 | True_of_IOL43B | True | F12 | PUDC_B-controlled
IOL43B/GCLKC_19/LPLL0_C_IN3/LPLL0_C_FB4 | I/O | 11 | bus2 | none | GCLKC_19/LPLL0_C_IN3/LPLL0_C_FB4 | Comp_of_IOL43A | True | E12 | PUDC_B-controlled
IOL45A/GCLKT_18 | I/O | 11 | bus2 | none | GCLKT_18 | True_of_IOL45B | True | G9 | PUDC_B-controlled
IOL45B/GCLKC_18 | I/O | 11 | bus2 | none | GCLKC_18 | Comp_of_IOL45A | True | G11 | PUDC_B-controlled
IOL48A/GCLKT_17 | I/O | 10 | bus2 | none | GCLKT_17 | True_of_IOL48B | True | G8 | PUDC_B-controlled
IOL48B/GCLKC_17 | I/O | 10 | bus2 | none | GCLKC_17 | Comp_of_IOL48A | True | E8 | PUDC_B-controlled
IOL50A/GCLKT_16 | I/O | 10 | bus2 | none | GCLKT_16 | True_of_IOL50B | True | E6 | PUDC_B-controlled
IOL50B/GCLKC_16 | I/O | 10 | bus2 | none | GCLKC_16 | Comp_of_IOL50A | True | F7 | PUDC_B-controlled
IOL52A | I/O | 10 | bus2 | none |  | True_of_IOL52B | True | B3 | PUDC_B-controlled
IOL52B | I/O | 10 | bus2 | none |  | Comp_of_IOL52A | True | A3 | PUDC_B-controlled
IOL66A/LPLL1_T_IN3/LPLL1_T_FB4/PUDC_B | I/O | 10 | bus2 | none | LPLL1_T_IN3/LPLL1_T_FB4/PUDC_B | True_of_IOL66B | True | B2 | pull down
IOL66B/LPLL1_C_IN3/LPLL1_C_FB4 | I/O | 10 | bus2 | none | LPLL1_C_IN3/LPLL1_C_FB4 | Comp_of_IOL66A | True | A2 | PUDC_B-controlled
IOR11A/TPLL1_T_IN3/TPLL1_T_FB4 | I/O | 3 | bus3 | none | TPLL1_T_IN3/TPLL1_T_FB4 | True_of_IOR11B | True | U16 | PUDC_B-controlled
IOR11B/TPLL1_C_IN3/TPLL1_C_FB4 | I/O | 3 | bus3 | none | TPLL1_C_IN3/TPLL1_C_FB4 | Comp_of_IOR11A | True | V16 | PUDC_B-controlled
IOR13A | I/O | 3 | bus3 | none |  | True_of_IOR13B | True | U15 | PUDC_B-controlled
IOR13B | I/O | 3 | bus3 | none |  | Comp_of_IOR13A | True | V15 | PUDC_B-controlled
IOR15A/D11 | I/O | 3 | bus3 | none | D11 | True_of_IOR15B | True | U13 | PUDC_B-controlled
IOR15B/D12 | I/O | 3 | bus3 | none | D12 | Comp_of_IOR15A | True | V13 | PUDC_B-controlled
IOR17A/MODE1 | I/O | 3 | bus3 | none | MODE1 | True_of_IOR17B | True | N12 | pull up
IOR17B/D10 | I/O | 3 | bus3 | none | D10 | Comp_of_IOR17A | True | P12 | PUDC_B-controlled
IOR1A/TCK | I/O | 12 |  | none | TCK | True_of_IOR1B | none | A17 | pull up
IOR1B/TDI | I/O | 12 |  | none | TDI | Comp_of_IOR1A | none | F13 | pull up
IOR20A/D01/MI2 | I/O | 4 | bus4 | DQ4 | D01/MI2 | True_of_IOR20B | True | T14 | PUDC_B-controlled
IOR20B/D02/MI3 | I/O | 4 | bus4 | DQ4 | D02/MI3 | Comp_of_IOR20A | True | V14 | PUDC_B-controlled
IOR22A | I/O | 4 | bus4 | DQ4 |  | True_of_IOR22B | True | T12 | PUDC_B-controlled
IOR22B | I/O | 4 | bus4 | DQ4 |  | Comp_of_IOR22A | True | V12 | PUDC_B-controlled
IOR24A | I/O | 4 | bus4 | DQ4 |  | True_of_IOR24B | True | M11 | PUDC_B-controlled
IOR24B | I/O | 4 | bus4 | DQ4 |  | Comp_of_IOR24A | True | N11 | PUDC_B-controlled
IOR26A | I/O | 4 | bus4 | DQS4 |  | True_of_IOR26B | True | N10 | PUDC_B-controlled
IOR26B | I/O | 4 | bus4 | DQS4 |  | Comp_of_IOR26A | True | P11 | PUDC_B-controlled
IOR30A | I/O | 4 | bus4 | DQ4 |  | True_of_IOR30B | True | R11 | PUDC_B-controlled
IOR30B | I/O | 4 | bus4 | DQ4 |  | Comp_of_IOR30A | True | T11 | PUDC_B-controlled
IOR32A | I/O | 4 |  | DQ4 |  | True_of_IOR32B | True | U11 | PUDC_B-controlled
IOR32B | I/O | 4 |  | DQ4 |  | Comp_of_IOR32A | True | V11 | PUDC_B-controlled
IOR34A/GCLKT_4/D13 | I/O | 4 |  | DQ4 | GCLKT_4/D13 | True_of_IOR34B | True | U10 | PUDC_B-controlled
IOR34B/GCLKC_4/EMCCLK | I/O | 4 |  | DQ4 | GCLKC_4/EMCCLK | Comp_of_IOR34A | True | V10 | PUDC_B-controlled
IOR36A/GCLKT_5/RPLL0_T_IN4/RPLL0_T_FB3 | I/O | 4 | bus4 | DQ4 | GCLKT_5/RPLL0_T_IN4/RPLL0_T_FB3 | True_of_IOR36B | True | R10 | PUDC_B-controlled
IOR36B/GCLKC_5/RPLL0_C_IN4/RPLL0_C_FB3 | I/O | 4 | bus4 | DQ4 | GCLKC_5/RPLL0_C_IN4/RPLL0_C_FB3 | Comp_of_IOR36A | True | T10 | PUDC_B-controlled
IOR39A/GCLKT_6/RPLL0_T_IN3/RPLL0_T_FB4 | I/O | 5 | bus4 | none | GCLKT_6/RPLL0_T_IN3/RPLL0_T_FB4 | True_of_IOR39B | True | T9 | PUDC_B-controlled
IOR39B/GCLKC_6/RPLL0_C_IN3/RPLL0_C_FB4 | I/O | 5 | bus4 | none | GCLKC_6/RPLL0_C_IN3/RPLL0_C_FB4 | Comp_of_IOR39A | True | V9 | PUDC_B-controlled
IOR3A/TMS | I/O | 12 |  | none | TMS | True_of_IOR3B | none | B18 | pull up
IOR3B/TDO | I/O | 12 |  | none | TDO | Comp_of_IOR3A | none | D16 | pull up
IOR41A/GCLKT_7/D14 | I/O | 5 | bus4 | none | GCLKT_7/D14 | True_of_IOR41B | True | R8 | PUDC_B-controlled
IOR41B/GCLKC_7/D15 | I/O | 5 | bus4 | none | GCLKC_7/D15 | Comp_of_IOR41A | True | T8 | PUDC_B-controlled
IOR43A | I/O | 5 |  | none |  | True_of_IOR43B | True | M10 | PUDC_B-controlled
IOR43B | I/O | 5 |  | none |  | Comp_of_IOR43A | True | N9 | PUDC_B-controlled
IOR45A | I/O | 5 | bus4 | none |  | True_of_IOR45B | True | M8 | PUDC_B-controlled
IOR45B | I/O | 5 | bus4 | none |  | Comp_of_IOR45A | True | N8 | PUDC_B-controlled
IOR47A/DONE | I/O | 5 | bus4 | none | DONE |  | none | V17 | pull down
IOR48A | I/O | 5 | bus4 | none |  | True_of_IOR48B | True | U8 | PUDC_B-controlled
IOR48B | I/O | 5 | bus4 | none |  | Comp_of_IOR48A | True | V8 | PUDC_B-controlled
IOR50A | I/O | 5 | bus4 | none |  | True_of_IOR50B | True | N7 | PUDC_B-controlled
IOR50B | I/O | 5 | bus4 | none |  | Comp_of_IOR50A | True | P8 | PUDC_B-controlled
IOR52A | I/O | 5 | bus4 | none |  | True_of_IOR52B | True | U7 | PUDC_B-controlled
IOR52B | I/O | 5 | bus4 | none |  | Comp_of_IOR52A | True | V7 | PUDC_B-controlled
IOR54A | I/O | 5 | bus4 | none |  | True_of_IOR54B | True | R7 | PUDC_B-controlled
IOR54B | I/O | 5 | bus4 | none |  | Comp_of_IOR54A | True | T7 | PUDC_B-controlled
IOR56A/RECONFIG_N | I/O | 5 | bus4 | none | RECONFIG_N |  | none | V2 | pull up
IOR57A | I/O | 5 | bus4 | DQ5 |  | True_of_IOR57B | True | T6 | PUDC_B-controlled
IOR57B | I/O | 5 | bus4 | DQ5 |  | Comp_of_IOR57A | True | V6 | PUDC_B-controlled
IOR59A | I/O | 5 | bus4 | DQ5 |  | True_of_IOR59B | True | N6 | PUDC_B-controlled
IOR59B | I/O | 5 | bus4 | DQ5 |  | Comp_of_IOR59A | True | P7 | PUDC_B-controlled
IOR5A/CCLK | I/O | 3 |  | none | CCLK | True_of_IOR5B | True | R15 | PUDC_B-controlled
IOR5B/MODE0 | I/O | 3 |  | none | MODE0 | Comp_of_IOR5A | True | T15 | pull down
IOR61A/RPLL1_T_IN4/RPLL1_T_FB3/D07/SDA | I/O | 5 | bus4 | DQ5 | RPLL1_T_IN4/RPLL1_T_FB3/D07/SDA | True_of_IOR61B | True | R5 | PUDC_B-controlled
IOR61B/RPLL1_C_IN4/RPLL1_C_FB3/RDWR_B/SCL | I/O | 5 | bus4 | DQ5 | RPLL1_C_IN4/RPLL1_C_FB3/RDWR_B/SCL | Comp_of_IOR61A | True | T5 | PUDC_B-controlled
IOR63A/D03/SI/SSI0 | I/O | 5 |  | DQS5 | D03/SI/SSI0 | True_of_IOR63B | True | U5 | PUDC_B-controlled
IOR63B/D04/SSPI_CS_N | I/O | 5 |  | DQS5 | D04/SSPI_CS_N | Comp_of_IOR63A | True | V5 | PUDC_B-controlled
IOR66A/RPLL1_T_IN3/RPLL1_T_FB4/D05/SO/SSI1 | I/O | 5 | bus4 | DQ5 | RPLL1_T_IN3/RPLL1_T_FB4/D05/SO/SSI1 | True_of_IOR66B | True | R3 | PUDC_B-controlled
IOR66B/RPLL1_C_IN3/RPLL1_C_FB4/D06/SSPI_CLK | I/O | 5 | bus4 | DQ5 | RPLL1_C_IN3/RPLL1_C_FB4/D06/SSPI_CLK | Comp_of_IOR66A | True | T3 | PUDC_B-controlled
IOR68A | I/O | 5 | bus4 | DQ5 |  | True_of_IOR68B | True | T4 | PUDC_B-controlled
IOR68B | I/O | 5 | bus4 | DQ5 |  | Comp_of_IOR68A | True | V4 | PUDC_B-controlled
IOR70A/D08/SSPI_WPN/SSI2 | I/O | 5 |  | DQ5 | D08/SSPI_WPN/SSI2 | True_of_IOR70B | True | N5 | PUDC_B-controlled
IOR70B/D09/CLKHOLD_N/SSI3 | I/O | 5 |  | DQ5 | D09/CLKHOLD_N/SSI3 | Comp_of_IOR70A | True | P6 | PUDC_B-controlled
IOR72A/RPLL1_T_IN2/READY | I/O | 5 |  | DQ5 | RPLL1_T_IN2/READY | True_of_IOR72B | True | U3 | pull down
IOR72B/RPLL1_C_IN2/CSO_B/MCS_N | I/O | 5 |  | DQ5 | RPLL1_C_IN2/CSO_B/MCS_N | Comp_of_IOR72A | True | V3 | PUDC_B-controlled
IOR7A | I/O | 3 |  | none |  | True_of_IOR7B | True | P13 | PUDC_B-controlled
IOR7B | I/O | 3 |  | none |  | Comp_of_IOR7A | True | R16 | PUDC_B-controlled
IOR9A/D00/DIN/MISO/MI1 | I/O | 3 |  | none | D00/DIN/MISO/MI1 | True_of_IOR9B | True | R13 | PUDC_B-controlled
IOR9B/CSI_B/MOSI/MI0 | I/O | 3 |  | none | CSI_B/MOSI/MI0 | Comp_of_IOR9A | True | T13 | PUDC_B-controlled
IOT102A | I/O | 1 | bus2 | DQ1 |  | True_of_IOT102B | True | J16 | PUDC_B-controlled
IOT102B | I/O | 1 | bus2 | DQ1 |  | Comp_of_IOT102A | True | J18 | PUDC_B-controlled
IOT104A | I/O | 1 | bus2 | DQ1 |  | True_of_IOT104B | True | L17 | PUDC_B-controlled
IOT104B | I/O | 1 | bus2 | DQ1 |  | Comp_of_IOT104A | True | L18 | PUDC_B-controlled
IOT106A | I/O | 1 | bus2 | DQ1 |  | True_of_IOT106B | True | M16 | PUDC_B-controlled
IOT106B | I/O | 1 | bus2 | DQ1 |  | Comp_of_IOT106A | True | M18 | PUDC_B-controlled
IOT108A/GCLKT_1 | I/O | 1 | bus2 | DQ2 | GCLKT_1 | True_of_IOT108B | True | L15 | PUDC_B-controlled
IOT108B/GCLKC_1 | I/O | 1 | bus2 | DQ1 | GCLKC_1 | Comp_of_IOT108A | True | L16 | PUDC_B-controlled
IOT111A | I/O | 2 | bus1 | DQ2 |  | True_of_IOT111B | True | J13 | PUDC_B-controlled
IOT111B | I/O | 2 | bus1 | DQ2 |  | Comp_of_IOT111A | True | K14 | PUDC_B-controlled
IOT113A/GCLKT_2/Q0REF_T_IN1 | I/O | 2 | bus1 | DQ2 | GCLKT_2/Q0REF_T_IN1 | True_of_IOT113B | True | K15 | PUDC_B-controlled
IOT113B/GCLKC_2/Q0REF_C_IN1 | I/O | 2 | bus1 | DQ2 | GCLKC_2/Q0REF_C_IN1 | Comp_of_IOT113A | True | K16 | PUDC_B-controlled
IOT115A/GCLKT_3 | I/O | 2 | bus1 | DQ2 | GCLKT_3 | True_of_IOT115B | True | L12 | PUDC_B-controlled
IOT115B/GCLKC_3 | I/O | 2 | bus1 | DQ2 | GCLKC_3 | Comp_of_IOT115A | True | L13 | PUDC_B-controlled
IOT117A | I/O | 2 | bus1 | DQS2 |  | True_of_IOT117B | True | N15 | PUDC_B-controlled
IOT117B | I/O | 2 | bus1 | DQS2 |  | Comp_of_IOT117A | True | N16 | PUDC_B-controlled
IOT120A | I/O | 2 | bus1 | DQ2 |  | True_of_IOT120B | True | N17 | PUDC_B-controlled
IOT120B | I/O | 2 | bus1 | DQ2 |  | Comp_of_IOT120A | True | N18 | PUDC_B-controlled
IOT122A | I/O | 2 | bus1 | DQ2 |  | True_of_IOT122B | True | P17 | PUDC_B-controlled
IOT122B | I/O | 2 | bus1 | DQ2 |  | Comp_of_IOT122A | True | P18 | PUDC_B-controlled
IOT124A | I/O | 2 | bus1 | DQ2 |  | True_of_IOT124B | True | T17 | PUDC_B-controlled
IOT124B | I/O | 2 | bus1 | DQ2 |  | Comp_of_IOT124A | True | T18 | PUDC_B-controlled
IOT126A | I/O | 2 | bus1 | DQ2 |  | True_of_IOT126B | True | U17 | PUDC_B-controlled
IOT126B | I/O | 2 | bus1 | DQ2 |  | Comp_of_IOT126A | True | U18 | PUDC_B-controlled
IOT129A | I/O | 2 | bus0 | DQ3 |  | True_of_IOT129B | True | L14 | PUDC_B-controlled
IOT129B | I/O | 2 | bus0 | DQ2 |  | Comp_of_IOT129A | True | M13 | PUDC_B-controlled
IOT131A | I/O | 2 | bus0 | DQ3 |  | True_of_IOT131B | True | M14 | PUDC_B-controlled
IOT131B | I/O | 2 | bus0 | DQ3 |  | Comp_of_IOT131A | True | N14 | PUDC_B-controlled
IOT142A | I/O | 2 | bus0 | DQ3 |  | True_of_IOT142B | True | P15 | PUDC_B-controlled
IOT142B/DOUT | I/O | 2 | bus0 | DQ3 | DOUT | Comp_of_IOT142A | True | P16 | pull up
IOT74A | I/O | 1 | bus2 | DQ0 |  | True_of_IOT74B | True | H12 | PUDC_B-controlled
IOT74B | I/O | 1 | bus2 | DQ0 |  | Comp_of_IOT74A | True | G13 | PUDC_B-controlled
IOT76A/TPLL0_T_IN2 | I/O | 1 | bus2 | DQ0 | TPLL0_T_IN2 | True_of_IOT76B | True | F14 | PUDC_B-controlled
IOT76B/TPLL0_C_IN2 | I/O | 1 | bus2 | DQ0 | TPLL0_C_IN2 | Comp_of_IOT76A | True | G14 | PUDC_B-controlled
IOT78A | I/O | 1 | bus2 | DQ0 |  | True_of_IOT78B | True | C17 | PUDC_B-controlled
IOT78B | I/O | 1 | bus2 | DQ0 |  | Comp_of_IOT78A | True | C18 | PUDC_B-controlled
IOT80A/TPLL0_T_IN3/TPLL0_T_FB4 | I/O | 1 | bus2 | DQ0 | TPLL0_T_IN3/TPLL0_T_FB4 | True_of_IOT80B | True | F15 | PUDC_B-controlled
IOT80B/TPLL0_C_IN3/TPLL0_C_FB4 | I/O | 1 | bus2 | DQ0 | TPLL0_C_IN3/TPLL0_C_FB4 | Comp_of_IOT80A | True | F16 | PUDC_B-controlled
IOT82A/TPLL0_T_IN4/TPLL0_T_FB3/PCIE_HOST_RSTN | I/O | 1 | bus2 | DQ0 | TPLL0_T_IN4/TPLL0_T_FB3/PCIE_HOST_RSTN | True_of_IOT82B | True | H13 | PUDC_B-controlled
IOT82B/TPLL0_C_IN4/TPLL0_C_FB3/PCIE_HOST_RSTN | I/O | 1 | bus2 | DQ0 | TPLL0_C_IN4/TPLL0_C_FB3/PCIE_HOST_RSTN | Comp_of_IOT82A | True | H14 | PUDC_B-controlled
IOT85A | I/O | 1 |  | DQS0 |  | True_of_IOT85B | True | D17 | PUDC_B-controlled
IOT85B | I/O | 1 |  | DQS0 |  | Comp_of_IOT85A | True | D18 | PUDC_B-controlled
IOT87A | I/O | 1 | bus2 | DQ0 |  | True_of_IOT87B | True | E16 | PUDC_B-controlled
IOT87B | I/O | 1 | bus2 | DQ0 |  | Comp_of_IOT87A | True | E18 | PUDC_B-controlled
IOT89A/Q0REF_T_IN0 | I/O | 1 | bus2 | DQ0 | Q0REF_T_IN0 | True_of_IOT89B | True | F17 | PUDC_B-controlled
IOT89B/Q0REF_C_IN0 | I/O | 1 | bus2 | DQ0 | Q0REF_C_IN0 | Comp_of_IOT89A | True | F18 | PUDC_B-controlled
IOT91A | I/O | 1 | bus2 | DQ1 |  | True_of_IOT91B | True | K12 | PUDC_B-controlled
IOT91B | I/O | 1 | bus2 | DQ1 |  | Comp_of_IOT91A | True | K13 | PUDC_B-controlled
IOT93A | I/O | 1 | bus2 | DQ1 |  | True_of_IOT93B | True | H15 | PUDC_B-controlled
IOT93B | I/O | 1 | bus2 | DQ1 |  | Comp_of_IOT93A | True | H16 | PUDC_B-controlled
IOT95A | I/O | 1 | bus2 | DQ1 |  | True_of_IOT95B | True | G16 | PUDC_B-controlled
IOT95B | I/O | 1 | bus2 | DQ1 |  | Comp_of_IOT95A | True | G18 | PUDC_B-controlled
IOT97A/GCLKT_0 | I/O | 1 | bus2 | DQ1 | GCLKT_0 | True_of_IOT97B | True | H17 | PUDC_B-controlled
IOT97B/GCLKC_0 | I/O | 1 | bus2 | DQ1 | GCLKC_0 | Comp_of_IOT97A | True | H18 | PUDC_B-controlled
IOT99A | I/O | 1 | bus2 | DQS1 |  | True_of_IOT99B | True | K17 | PUDC_B-controlled
IOT99B | I/O | 1 | bus2 | DQS1 |  | Comp_of_IOT99A | True | K18 | PUDC_B-controlled
Q0_ATEST_O | DIO | Q0 |  | none |  |  | none | E7
Q0_LN0_RXM_I | DIO | Q0 |  | none |  |  | none | C5
Q0_LN0_RXP_I | DIO | Q0 |  | none |  |  | none | D5
Q0_LN0_TXM_O | DIO | Q0 |  | none |  |  | none | A4
Q0_LN0_TXP_O | DIO | Q0 |  | none |  |  | none | B4
Q0_LN1_RXM_I | DIO | Q0 |  | none |  |  | none | C7
Q0_LN1_RXP_I | DIO | Q0 |  | none |  |  | none | D7
Q0_LN1_TXM_O | DIO | Q0 |  | none |  |  | none | A6
Q0_LN1_TXP_O | DIO | Q0 |  | none |  |  | none | B6
Q0_LN2_RXM_I | DIO | Q0 |  | none |  |  | none | C11
Q0_LN2_RXP_I | DIO | Q0 |  | none |  |  | none | D11
Q0_LN2_TXM_O | DIO | Q0 |  | none |  |  | none | A12
Q0_LN2_TXP_O | DIO | Q0 |  | none |  |  | none | B12
Q0_LN3_RXM_I | DIO | Q0 |  | none |  |  | none | C13
Q0_LN3_RXP_I | DIO | Q0 |  | none |  |  | none | D13
Q0_LN3_TXM_O | DIO | Q0 |  | none |  |  | none | A14
Q0_LN3_TXP_O | DIO | Q0 |  | none |  |  | none | B14
Q0_REFCLKM_0 | DIO | Q0 |  | none |  |  | none | A8
Q0_REFCLKM_1 | DIO | Q0 |  | none |  |  | none | C9
Q0_REFCLKM_2 | DIO | Q0 |  | none |  |  | none | A10
Q0_REFCLKM_3 | DIO | Q0 |  | none |  |  | none | E10
Q0_REFCLKP_0 | DIO | Q0 |  | none |  |  | none | B8
Q0_REFCLKP_1 | DIO | Q0 |  | none |  |  | none | D9
Q0_REFCLKP_2 | DIO | Q0 |  | none |  |  | none | B10
Q0_REFCLKP_3 | DIO | Q0 |  | none |  |  | none | F10
VCC | Power | N/A | [5 empty] | H9
VCC | Power | N/A | [5 empty] | J10
VCC | Power | N/A | [5 empty] | K9
VCC | Power | N/A | [5 empty] | J8
VCC | Power | N/A | [5 empty] | M12
VCC | Power | N/A | [5 empty] | G7
VCC | Power | N/A | [5 empty] | K11
VCC | Power | N/A | [5 empty] | L8
VCC | Power | N/A | [5 empty] | M7
VCC | Power | N/A | [5 empty] | L10
VCC | Power | N/A | [5 empty] | H11
VDDAQ0 | Power | N/A | [5 empty] | E11
VDDAQ0 | Power | N/A | [5 empty] | B7
VDDAQ0 | Power | N/A | [5 empty] | B11
VDDAQ0 | Power | N/A | [5 empty] | D10
VCCIO1 | Power | N/A | [5 empty] | E17
VCCIO1 | Power | N/A | [5 empty] | G15
VCCIO1 | Power | N/A | [5 empty] | J14
VCCIO10 | Power | N/A | [5 empty] | F8
VCCIO10 | Power | N/A | [5 empty] | C3
VCCIO11 | Power | N/A | [5 empty] | B15
VCCIO11 | Power | N/A | [5 empty] | G12
VCCIO12_VCCX_VDDHAQ0 | Power | N/A | [5 empty] | P10
VCCIO12_VCCX_VDDHAQ0 | Power | N/A | [5 empty] | M9
VCCIO12_VCCX_VDDHAQ0 | Power | N/A | [5 empty] | D14
VCCIO12_VCCX_VDDHAQ0 | Power | N/A | [5 empty] | B1
VCCIO12_VCCX_VDDHAQ0 | Power | N/A | [5 empty] | P14
VCCIO12_VCCX_VDDHAQ0 | Power | N/A | [5 empty] | G10
VCCIO12_VCCX_VDDHAQ0 | Power | N/A | [5 empty] | J12
VCCIO12_VCCX_VDDHAQ0 | Power | N/A | [5 empty] | D4
VCCIO12_VCCX_VDDHAQ0 | Power | N/A | [5 empty] | K7
VCCIO12_VCCX_VDDHAQ0 | Power | N/A | [5 empty] | B17
VCCIO12_VCCX_VDDHAQ0 | Power | N/A | [5 empty] | P5
VCCIO2 | Power | N/A | [5 empty] | J17
VCCIO2 | Power | N/A | [5 empty] | M15
VCCIO2 | Power | N/A | [5 empty] | R17
VCCIO3 | Power | N/A | [5 empty] | R12
VCCIO3 | Power | N/A | [5 empty] | U14
VCCIO4 | Power | N/A | [5 empty] | P9
VCCIO4 | Power | N/A | [5 empty] | U9
VCCIO5 | Power | N/A | [5 empty] | R6
VCCIO5 | Power | N/A | [5 empty] | U4
VCCIO9 | Power | N/A | [5 empty] | R2
VCCIO9 | Power | N/A | [5 empty] | G4
VCCIO9 | Power | N/A | [5 empty] | E2
VCCIO9 | Power | N/A | [5 empty] | M4
VCCIO9 | Power | N/A | [5 empty] | J2
VCCIO9 | Power | N/A | [5 empty] | J5
VEFUSE | Power | N/A | [5 empty] | R4
VSS | Ground | N/A | [5 empty] | A1
VSS | Ground | N/A | [5 empty] | A11
VSS | Ground | N/A | [5 empty] | A18
VSS | Ground | N/A | [5 empty] | A7
VSS | Ground | N/A | [5 empty] | A9
VSS | Ground | N/A | [5 empty] | B13
VSS | Ground | N/A | [5 empty] | B5
VSS | Ground | N/A | [5 empty] | B9
VSS | Ground | N/A | [5 empty] | C10
VSS | Ground | N/A | [5 empty] | C12
VSS | Ground | N/A | [5 empty] | C14
VSS | Ground | N/A | [5 empty] | C16
VSS | Ground | N/A | [5 empty] | C4
VSS | Ground | N/A | [5 empty] | C6
VSS | Ground | N/A | [5 empty] | D8
VSS | Ground | N/A | [5 empty] | E13
VSS | Ground | N/A | [5 empty] | E15
VSS | Ground | N/A | [5 empty] | F11
VSS | Ground | N/A | [5 empty] | F9
VSS | Ground | N/A | [5 empty] | G17
VSS | Ground | N/A | [5 empty] | G2
VSS | Ground | N/A | [5 empty] | G5
VSS | Ground | N/A | [5 empty] | H10
VSS | Ground | N/A | [5 empty] | H8
VSS | Ground | N/A | [5 empty] | J11
VSS | Ground | N/A | [5 empty] | J15
VSS | Ground | N/A | [5 empty] | J4
VSS | Ground | N/A | [5 empty] | J9
VSS | Ground | N/A | [5 empty] | K10
VSS | Ground | N/A | [5 empty] | K8
VSS | Ground | N/A | [5 empty] | L11
VSS | Ground | N/A | [5 empty] | L9
VSS | Ground | N/A | [5 empty] | M17
VSS | Ground | N/A | [5 empty] | M2
VSS | Ground | N/A | [5 empty] | M6
VSS | Ground | N/A | [5 empty] | N13
VSS | Ground | N/A | [5 empty] | R1
VSS | Ground | N/A | [5 empty] | R14
VSS | Ground | N/A | [5 empty] | R18
VSS | Ground | N/A | [5 empty] | R9
VSS | Ground | N/A | [5 empty] | T16
VSS | Ground | N/A | [5 empty] | U12
VSS | Ground | N/A | [5 empty] | U6
VSS | Ground | N/A | [5 empty] | V1
VSS | Ground | N/A | [5 empty] | V18
NC | N/A | N/A | [5 empty] | C8
NC | N/A | N/A | [5 empty] | E9
NC | N/A | N/A | [5 empty] | E5
NC | N/A | N/A | [5 empty] | A5
NC | N/A | N/A | [5 empty] | A13
NC | N/A | N/A | [5 empty] | D6
NC | N/A | N/A | [5 empty] | D12

## Pin List UG324
Note! [1] LV version
Pin Name | Function | BANK | ADC_INPUT | DQS | Configuration Function | Differential Pair | LVDS | UG324[1] | Termination During Configuration
IOB117A | I/O | 7 | bus4 | DQS6 |  | True_of_IOB117B | True | V15 | PUDC_B-controlled
IOB117B | I/O | 7 | bus4 | DQS6 |  | Comp_of_IOB117A | True | V14 | PUDC_B-controlled
IOB120A | I/O | 7 | bus4 | DQ6 |  | True_of_IOB120B | True | P13 | PUDC_B-controlled
IOB120B | I/O | 7 | bus4 | DQ6 |  | Comp_of_IOB120A | True | R13 | PUDC_B-controlled
IOB122A | I/O | 7 | bus4 | DQ6 |  | True_of_IOB122B | True | T15 | PUDC_B-controlled
IOB122B | I/O | 7 | bus4 | DQ6 |  | Comp_of_IOB122A | True | T14 | PUDC_B-controlled
IOB124A | I/O | 7 | bus4 | DQ6 |  | True_of_IOB124B | True | V16 | PUDC_B-controlled
IOB124B | I/O | 7 | bus4 | DQ6 |  | Comp_of_IOB124A | True | U15 | PUDC_B-controlled
IOB126A | I/O | 7 | bus4 | DQ6 |  | True_of_IOB126B | True | V17 | PUDC_B-controlled
IOB126B | I/O | 7 | bus4 | DQ6 |  | Comp_of_IOB126A | True | U16 | PUDC_B-controlled
IOB128A | I/O | 6 | bus4 | DQ6 |  | True_of_IOB128B | True | U18 | PUDC_B-controlled
IOB128B | I/O | 6 | bus4 | DQ6 |  | Comp_of_IOB128A | True | U17 | PUDC_B-controlled
IOB12A | I/O | 9 |  | DQS12 |  | True_of_IOB12B | True | V6 | PUDC_B-controlled
IOB12B | I/O | 9 |  | DQS12 |  | Comp_of_IOB12A | True | V7 | PUDC_B-controlled
IOB14A | I/O | 9 |  | DQ12 |  | True_of_IOB14B | True | U7 | PUDC_B-controlled
IOB14B | I/O | 9 |  | DQ12 |  | Comp_of_IOB14A | True | T7 | PUDC_B-controlled
IOB16A | I/O | 9 | bus4 | DQ12 |  | True_of_IOB16B | True | V8 | PUDC_B-controlled
IOB16B | I/O | 9 | bus4 | DQ12 |  | Comp_of_IOB16A | True | U8 | PUDC_B-controlled
IOB18A/GCLKT_12 | I/O | 9 | bus4 | DQ11 | GCLKT_12 | True_of_IOB18B | True | N5 | PUDC_B-controlled
IOB18B/GCLKC_12 | I/O | 9 | bus4 | DQ11 | GCLKC_12 | Comp_of_IOB18A | True | N6 | PUDC_B-controlled
IOB1A | I/O | 9 | bus4 | DQ12 |  | True_of_IOB1B | True | V2 | PUDC_B-controlled
IOB1B | I/O | 9 | bus4 | DQ12 |  | Comp_of_IOB1A | True | V3 | PUDC_B-controlled
IOB20A | I/O | 9 | bus4 | DQ11 |  | True_of_IOB20B | True | P6 | PUDC_B-controlled
IOB20B | I/O | 9 | bus4 | DQ11 |  | Comp_of_IOB20A | True | P7 | PUDC_B-controlled
IOB22A | I/O | 9 | bus4 | DQ11 |  | True_of_IOB22B | True | R8 | PUDC_B-controlled
IOB22B | I/O | 9 | bus4 | DQ11 |  | Comp_of_IOB22A | True | P8 | PUDC_B-controlled
IOB24A | I/O | 9 | bus4 | DQ11 |  | True_of_IOB24B | True | M8 | PUDC_B-controlled
IOB24B | I/O | 9 | bus4 | DQ11 |  | Comp_of_IOB24A | True | N8 | PUDC_B-controlled
IOB26A | I/O | 9 | bus4 | DQS11 |  | True_of_IOB26B | True | T8 | PUDC_B-controlled
IOB26B | I/O | 9 | bus4 | DQS11 |  | Comp_of_IOB26A | True | T9 | PUDC_B-controlled
IOB29A | I/O | 9 | bus4 | DQ11 |  | True_of_IOB29B | True | M10 | PUDC_B-controlled
IOB29B | I/O | 9 | bus4 | DQ11 |  | Comp_of_IOB29A | True | N9 | PUDC_B-controlled
IOB31A/GCLKT_14 | I/O | 9 | bus4 | DQ11 | GCLKT_14 | True_of_IOB31B | True | M11 | PUDC_B-controlled
IOB31B/GCLKC_14 | I/O | 9 | bus4 | DQ11 | GCLKC_14 | Comp_of_IOB31A | True | N10 | PUDC_B-controlled
IOB33A/GCLKT_15 | I/O | 9 | bus4 | DQ11 | GCLKT_15 | True_of_IOB33B | True | N11 | PUDC_B-controlled
IOB33B/GCLKC_15 | I/O | 9 | bus4 | DQ11 | GCLKC_15 | Comp_of_IOB33A | True | P11 | PUDC_B-controlled
IOB3A/BPLL0_T_IN3/BPLL0_T_FB4 | I/O | 9 | bus4 | DQ12 | BPLL0_T_IN3/BPLL0_T_FB4 | True_of_IOB3B | True | U3 | PUDC_B-controlled
IOB3B/BPLL0_C_IN3/BPLL0_C_FB4 | I/O | 9 | bus4 | DQ12 | BPLL0_C_IN3/BPLL0_C_FB4 | Comp_of_IOB3A | True | T4 | PUDC_B-controlled
IOB5A/BPLL0_T_IN4/BPLL0_T_FB3 | I/O | 9 | bus4 | DQ12 | BPLL0_T_IN4/BPLL0_T_FB3 | True_of_IOB5B | True | U5 | PUDC_B-controlled
IOB5B/BPLL0_C_IN4/BPLL0_C_FB3 | I/O | 9 | bus4 | DQ12 | BPLL0_C_IN4/BPLL0_C_FB3 | Comp_of_IOB5A | True | V5 | PUDC_B-controlled
IOB75A | I/O | 8 | bus4 | DQ8 |  | True_of_IOB75B | True | V9 | PUDC_B-controlled
IOB75B | I/O | 8 | bus4 | DQ8 |  | Comp_of_IOB75A | True | V10 | PUDC_B-controlled
IOB77A/BPLL1_T_IN4/BPLL1_T_FB3 | I/O | 8 | bus4 | DQ8 | BPLL1_T_IN4/BPLL1_T_FB3 | True_of_IOB77B | True | U10 | PUDC_B-controlled
IOB77B/BPLL1_C_IN4/BPLL1_C_FB3 | I/O | 8 | bus4 | DQ8 | BPLL1_C_IN4/BPLL1_C_FB3 | Comp_of_IOB77A | True | T10 | PUDC_B-controlled
IOB79A | I/O | 8 | bus4 | DQ8 |  | True_of_IOB79B | True | R10 | PUDC_B-controlled
IOB79B | I/O | 8 | bus4 | DQ8 |  | Comp_of_IOB79A | True | R11 | PUDC_B-controlled
IOB7A | I/O | 9 | bus4 | DQ12 |  | True_of_IOB7B | True | R5 | PUDC_B-controlled
IOB7B | I/O | 9 | bus4 | DQ12 |  | Comp_of_IOB7A | True | T5 | PUDC_B-controlled
IOB81A/GCLKT_11 | I/O | 8 |  | DQ8 | GCLKT_11 | True_of_IOB81B | True | U11 | PUDC_B-controlled
IOB81B/GCLKC_11 | I/O | 8 |  | DQ8 | GCLKC_11 | Comp_of_IOB81A | True | T11 | PUDC_B-controlled
IOB85A | I/O | 8 |  | DQS8 |  | True_of_IOB85B | True | V11 | PUDC_B-controlled
IOB85B | I/O | 8 |  | DQS8 |  | Comp_of_IOB85A | True | V12 | PUDC_B-controlled
IOB87A/GCLKT_10 | I/O | 8 | bus4 | DQ8 | GCLKT_10 | True_of_IOB87B | True | U13 | PUDC_B-controlled
IOB87B/GCLKC_10 | I/O | 8 | bus4 | DQ8 | GCLKC_10 | Comp_of_IOB87A | True | V13 | PUDC_B-controlled
IOB89A | I/O | 8 | bus4 | DQ8 |  | True_of_IOB89B | True | T13 | PUDC_B-controlled
IOB89B | I/O | 8 | bus4 | DQ8 |  | Comp_of_IOB89A | True | T12 | PUDC_B-controlled
IOB91A | I/O | 8 | bus4 | DQ8 |  | True_of_IOB91B | True | N12 | PUDC_B-controlled
IOB91B | I/O | 8 | bus4 | DQ8 |  | Comp_of_IOB91A | True | P12 | PUDC_B-controlled
IOB9A | I/O | 9 | bus4 | DQ12 |  | True_of_IOB9B | True | T6 | PUDC_B-controlled
IOB9B | I/O | 9 | bus4 | DQ12 |  | Comp_of_IOB9A | True | R7 | PUDC_B-controlled
IOL33A | I/O | 11 | bus2 | none |  | True_of_IOL33B | True | E3 | PUDC_B-controlled
IOL35A/GCLKT_19/LPLL0_T_IN4/LPLL0_T_FB3 | I/O | 11 | bus2 | none | GCLKT_19/LPLL0_T_IN4/LPLL0_T_FB3 | True_of_IOL35B | True | F5 | PUDC_B-controlled
IOL35B/GCLKC_19/LPLL0_C_IN4/LPLL0_C_FB3 | I/O | 11 | bus2 | none | GCLKC_19/LPLL0_C_IN4/LPLL0_C_FB3 | Comp_of_IOL35A | True | G6 | PUDC_B-controlled
IOL37A | I/O | 11 |  | none |  | True_of_IOL37B | True | G3 | PUDC_B-controlled
IOL37B | I/O | 11 |  | none |  | Comp_of_IOL37A | True | F4 | PUDC_B-controlled
IOL39A | I/O | 11 | bus2 | none |  | True_of_IOL39B | True | H7 | PUDC_B-controlled
IOL39B | I/O | 11 | bus2 | none |  | Comp_of_IOL39A | True | J6 | PUDC_B-controlled
IOL41A | I/O | 11 | bus2 | none |  | True_of_IOL41B | True | H4 | PUDC_B-controlled
IOL41B | I/O | 11 | bus2 | none |  | Comp_of_IOL41A | True | H5 | PUDC_B-controlled
IOL48A/GCLKT_17 | I/O | 10 | bus2 | none | GCLKT_17 | True_of_IOL48B | True | J7 | PUDC_B-controlled
IOL48B/GCLKC_17 | I/O | 10 | bus2 | none | GCLKC_17 | Comp_of_IOL48A | True | K6 | PUDC_B-controlled
IOL50A/GCLKT_16 | I/O | 10 | bus2 | none | GCLKT_16 | True_of_IOL50B | True | K4 | PUDC_B-controlled
IOL50B/GCLKC_16 | I/O | 10 | bus2 | none | GCLKC_16 | Comp_of_IOL50A | True | K5 | PUDC_B-controlled
IOL63A/LPLL1_T_IN2 | I/O | 10 |  | none | LPLL1_T_IN2 | True_of_IOL63B | True | L6 | PUDC_B-controlled
IOL63B/LPLL1_C_IN2 | I/O | 10 |  | none | LPLL1_C_IN2 | Comp_of_IOL63A | True | L7 | PUDC_B-controlled
IOL66A/LPLL1_T_IN3/LPLL1_T_FB4/PUDC_B | I/O | 10 | bus2 | none | LPLL1_T_IN3/LPLL1_T_FB4/PUDC_B | True_of_IOL66B | True | L4 | pull down
IOL66B/LPLL1_C_IN3/LPLL1_C_FB4 | I/O | 10 | bus2 | none | LPLL1_C_IN3/LPLL1_C_FB4 | Comp_of_IOL66A | True | L5 | PUDC_B-controlled
IOL68A/LPLL1_T_IN4/LPLL1_T_FB3 | I/O | 10 | bus2 | none | LPLL1_T_IN4/LPLL1_T_FB3 | True_of_IOL68B | True | L3 | PUDC_B-controlled
IOL68B/LPLL1_C_IN4/LPLL1_C_FB3 | I/O | 10 | bus2 | none | LPLL1_C_IN4/LPLL1_C_FB3 | Comp_of_IOL68A | True | M3 | PUDC_B-controlled
IOL70A/BPLL0_T_IN2 | I/O | 10 | bus2 | none | BPLL0_T_IN2 | True_of_IOL70B | True | M5 | PUDC_B-controlled
IOL70B/BPLL0_C_IN2 | I/O | 10 | bus2 | none | BPLL0_C_IN2 | Comp_of_IOL70A | True | N4 | PUDC_B-controlled
IOL72A | I/O | 10 |  | none |  | True_of_IOL72B | True | R3 | PUDC_B-controlled
IOL72B | I/O | 10 |  | none |  | Comp_of_IOL72A | True | P4 | PUDC_B-controlled
IOR13A | I/O | 3 | bus3 | none |  | True_of_IOR13B | True | H14 | PUDC_B-controlled
IOR15A/D11 | I/O | 3 | bus3 | none | D11 | True_of_IOR15B | True | G16 | PUDC_B-controlled
IOR15B/D12 | I/O | 3 | bus3 | none | D12 | Comp_of_IOR15A | True | H17 | PUDC_B-controlled
IOR17A/GCLKT_4/MODE1 | I/O | 3 | bus3 | none | GCLKT_4/MODE1 | True_of_IOR17B | True | G18 | pull up
IOR17B/GCLKC_4/D10 | I/O | 3 | bus3 | none | GCLKC_4/D10 | Comp_of_IOR17A | True | H18 | PUDC_B-controlled
IOR1A/TCK | I/O | 12 |  | none | TCK |  | none | C17 | pull up
IOR1B/TDI | I/O | 12 |  | none | TDI |  | none | B18 | pull up
IOR20A/D01/MI2 | I/O | 4 | bus4 | DQ4 | D01/MI2 | True_of_IOR20B | True | H15 | PUDC_B-controlled
IOR20B/D02/MI3 | I/O | 4 | bus4 | DQ4 | D02/MI3 | Comp_of_IOR20A | True | J16 | PUDC_B-controlled
IOR22A | I/O | 4 | bus4 | DQ4 |  | True_of_IOR22B | True | H13 | PUDC_B-controlled
IOR22B | I/O | 4 | bus4 | DQ4 |  | Comp_of_IOR22A | True | H12 | PUDC_B-controlled
IOR24A | I/O | 4 | bus4 | DQ4 |  | True_of_IOR24B | True | K12 | PUDC_B-controlled
IOR24B | I/O | 4 | bus4 | DQ4 |  | Comp_of_IOR24A | True | J13 | PUDC_B-controlled
IOR26A | I/O | 4 | bus4 | DQS4 |  | True_of_IOR26B | True | K18 | PUDC_B-controlled
IOR26B | I/O | 4 | bus4 | DQS4 |  | Comp_of_IOR26A | True | K17 | PUDC_B-controlled
IOR30A | I/O | 4 | bus4 | DQ4 |  | True_of_IOR30B | True | K14 | PUDC_B-controlled
IOR30B | I/O | 4 | bus4 | DQ4 |  | Comp_of_IOR30A | True | K13 | PUDC_B-controlled
IOR32A | I/O | 4 |  | DQ4 |  | True_of_IOR32B | True | K16 | PUDC_B-controlled
IOR32B | I/O | 4 |  | DQ4 |  | Comp_of_IOR32A | True | K15 | PUDC_B-controlled
IOR34A/D13 | I/O | 4 |  | DQ4 | D13 | True_of_IOR34B | True | L18 | PUDC_B-controlled
IOR34B/EMCCLK | I/O | 4 |  | DQ4 | EMCCLK | Comp_of_IOR34A | True | L17 | PUDC_B-controlled
IOR36A/GCLKT_5/RPLL0_T_IN4/RPLL0_T_FB3 | I/O | 4 | bus4 | DQ4 | GCLKT_5/RPLL0_T_IN4/RPLL0_T_FB3 | True_of_IOR36B | True | L16 | PUDC_B-controlled
IOR36B/GCLKC_5/RPLL0_C_IN4/RPLL0_C_FB3 | I/O | 4 | bus4 | DQ4 | GCLKC_5/RPLL0_C_IN4/RPLL0_C_FB3 | Comp_of_IOR36A | True | L15 | PUDC_B-controlled
IOR3A/TMS | I/O | 12 |  | none | TMS |  | none | D17 | pull up
IOR3B/TDO | I/O | 12 |  | none | TDO |  | none | C18 | pull up
IOR41A/GCLKT_7/D14 | I/O | 5 | bus4 | none | GCLKT_7/D14 | True_of_IOR41B | True | L14 | PUDC_B-controlled
IOR41B/GCLKC_7/D15 | I/O | 5 | bus4 | none | GCLKC_7/D15 | Comp_of_IOR41A | True | L13 | PUDC_B-controlled
IOR47A/DONE | I/O | 5 | bus4 | none | DONE |  | none | M18 | pull down
IOR56A/RECONFIG_N | I/O | 5 | bus4 | none | RECONFIG_N |  | none | M16 | pull up
IOR57A/GCLKT_6 | I/O | 5 | bus4 | DQ5 | GCLKT_6 | True_of_IOR57B | True | M13 | PUDC_B-controlled
IOR57B/GCLKC_6 | I/O | 5 | bus4 | DQ5 | GCLKC_6 | Comp_of_IOR57A | True | L12 | PUDC_B-controlled
IOR59A | I/O | 5 | bus4 | DQ5 |  | True_of_IOR59B | True | M14 | PUDC_B-controlled
IOR59B | I/O | 5 | bus4 | DQ5 |  | Comp_of_IOR59A | True | N14 | PUDC_B-controlled
IOR5A/CCLK | I/O | 3 |  | none | CCLK | True_of_IOR5B | True | E18 | PUDC_B-controlled
IOR5B/MODE0 | I/O | 3 |  | none | MODE0 | Comp_of_IOR5A | True | D18 | PUDC_B-controlled
IOR61A/RPLL1_T_IN4/RPLL1_T_FB3/D07/SDA | I/O | 5 | bus4 | DQ5 | RPLL1_T_IN4/RPLL1_T_FB3/D07/SDA | True_of_IOR61B | True | N16 | PUDC_B-controlled
IOR61B/RPLL1_C_IN4/RPLL1_C_FB3/RDWR_B/SCL | I/O | 5 | bus4 | DQ5 | RPLL1_C_IN4/RPLL1_C_FB3/RDWR_B/SCL | Comp_of_IOR61A | True | N15 | PUDC_B-controlled
IOR63A/D03/SI/SSI0 | I/O | 5 |  | DQS5 | D03/SI/SSI0 | True_of_IOR63B | True | N18 | PUDC_B-controlled
IOR63B/D04/SSPI_CS_N | I/O | 5 |  | DQS5 | D04/SSPI_CS_N | Comp_of_IOR63A | True | N17 | PUDC_B-controlled
IOR66A/RPLL1_T_IN3/RPLL1_T_FB4/D05/SO/SSI1 | I/O | 5 | bus4 | DQ5 | RPLL1_T_IN3/RPLL1_T_FB4/D05/SO/SSI1 | True_of_IOR66B | True | P18 | PUDC_B-controlled
IOR66B/RPLL1_C_IN3/RPLL1_C_FB4/D06/SSPI_CLK | I/O | 5 | bus4 | DQ5 | RPLL1_C_IN3/RPLL1_C_FB4/D06/SSPI_CLK | Comp_of_IOR66A | True | P17 | PUDC_B-controlled
IOR68A | I/O | 5 | bus4 | DQ5 |  | True_of_IOR68B | True | P16 | PUDC_B-controlled
IOR68B | I/O | 5 | bus4 | DQ5 |  | Comp_of_IOR68A | True | P15 | PUDC_B-controlled
IOR70A/D08/SSPI_WPN/SSI2 | I/O | 5 |  | DQ5 | D08/SSPI_WPN/SSI2 | True_of_IOR70B | True | R16 | PUDC_B-controlled
IOR70B/D09/CLKHOLD_N/SSI3 | I/O | 5 |  | DQ5 | D09/CLKHOLD_N/SSI3 | Comp_of_IOR70A | True | R15 | PUDC_B-controlled
IOR72A/RPLL1_T_IN2/READY | I/O | 5 |  | DQ5 | RPLL1_T_IN2/READY | True_of_IOR72B | True | T18 | pull down
IOR72B/RPLL1_C_IN2/CSO_B/MCS_N | I/O | 5 |  | DQ5 | RPLL1_C_IN2/CSO_B/MCS_N | Comp_of_IOR72A | True | T17 | PUDC_B-controlled
IOR9A/D00/DIN/MISO/MI1 | I/O | 3 |  | none | D00/DIN/MISO/MI1 | True_of_IOR9B | True | F17 | PUDC_B-controlled
IOR9B/CSI_B/MOSI/MI0 | I/O | 3 |  | none | CSI_B/MOSI/MI0 | Comp_of_IOR9A | True | F18 | PUDC_B-controlled
IOT102A | I/O | 1 | bus2 | DQ1 |  | True_of_IOT102B | True | F11 | PUDC_B-controlled
IOT102B | I/O | 1 | bus2 | DQ1 |  | Comp_of_IOT102A | True | F12 | PUDC_B-controlled
IOT104A | I/O | 1 | bus2 | DQ1 |  | True_of_IOT104B | True | C13 | PUDC_B-controlled
IOT104B | I/O | 1 | bus2 | DQ1 |  | Comp_of_IOT104A | True | B14 | PUDC_B-controlled
IOT106A/GCLKT_0 | I/O | 1 | bus2 | DQ1 | GCLKT_0 | True_of_IOT106B | True | E12 | PUDC_B-controlled
IOT106B/GCLKC_0 | I/O | 1 | bus2 | DQ1 | GCLKC_0 | Comp_of_IOT106A | True | E13 | PUDC_B-controlled
IOT129A/GCLKT_1 | I/O | 2 | bus0 | DQ3 | GCLKT_1 | True_of_IOT129B | True | C14 | PUDC_B-controlled
IOT129B/GCLKC_1 | I/O | 2 | bus0 | DQ2 | GCLKC_1 | Comp_of_IOT129A | True | D14 | PUDC_B-controlled
IOT131A | I/O | 2 | bus0 | DQ3 |  | True_of_IOT131B | True | F13 | PUDC_B-controlled
IOT131B | I/O | 2 | bus0 | DQ3 |  | Comp_of_IOT131A | True | G13 | PUDC_B-controlled
IOT133A | I/O | 2 | bus0 | DQ3 |  | True_of_IOT133B | True | C15 | PUDC_B-controlled
IOT133B | I/O | 2 | bus0 | DQ3 |  | Comp_of_IOT133A | True | D15 | PUDC_B-controlled
IOT135A | I/O | 2 | bus0 | DQS3 |  | True_of_IOT135B | True | A15 | PUDC_B-controlled
IOT135B | I/O | 2 | bus0 | DQS3 |  | Comp_of_IOT135A | True | A16 | PUDC_B-controlled
IOT138A | I/O | 2 | bus0 | DQ3 |  | True_of_IOT138B | True | B16 | PUDC_B-controlled
IOT138B | I/O | 2 | bus0 | DQ3 |  | Comp_of_IOT138A | True | A17 | PUDC_B-controlled
IOT142A | I/O | 2 | bus0 | DQ3 |  | True_of_IOT142B | True | D16 | PUDC_B-controlled
IOT142B/DOUT | I/O | 2 | bus0 | DQ3 | DOUT | Comp_of_IOT142A | True | E16 | pull up
IOT91A | I/O | 1 | bus2 | DQ1 |  | True_of_IOT91B | True | F6 | PUDC_B-controlled
IOT91B | I/O | 1 | bus2 | DQ1 |  | Comp_of_IOT91A | True | F7 | PUDC_B-controlled
IOT93A | I/O | 1 | bus2 | DQ1 |  | True_of_IOT93B | True | F8 | PUDC_B-controlled
IOT93B | I/O | 1 | bus2 | DQ1 |  | Comp_of_IOT93A | True | G8 | PUDC_B-controlled
IOT95A | I/O | 1 | bus2 | DQ1 |  | True_of_IOT95B | True | F9 | PUDC_B-controlled
IOT95B | I/O | 1 | bus2 | DQ1 |  | Comp_of_IOT95A | True | G9 | PUDC_B-controlled
IOT97A | I/O | 1 | bus2 | DQ1 |  | True_of_IOT97B | True | F10 | PUDC_B-controlled
IOT97B | I/O | 1 | bus2 | DQ1 |  | Comp_of_IOT97A | True | G11 | PUDC_B-controlled
IOT99A | I/O | 1 | bus2 | DQS1 |  | True_of_IOT99B | True | A13 | PUDC_B-controlled
IOT99B | I/O | 1 | bus2 | DQS1 |  | Comp_of_IOT99A | True | A14 | PUDC_B-controlled
ADCTN | DIO | ADC |  | none |  |  | none | F16
ADCTP | DIO | ADC |  | none |  |  | none | F15
ADCVN | DIO | ADC |  | none |  |  | none | F14
ADCVP | DIO | ADC |  | none |  |  | none | G14
M0_CKN | DIO | MIPI |  | none |  |  | none | F2
M0_CKP | DIO | MIPI |  | none |  |  | none | F1
M0_D0N | DIO | MIPI |  | none |  |  | none | H2
M0_D0P | DIO | MIPI |  | none |  |  | none | J1
M0_D1N | DIO | MIPI |  | none |  |  | none | G1
M0_D1P | DIO | MIPI |  | none |  |  | none | H1
M0_D2N | DIO | MIPI |  | none |  |  | none | D1
M0_D2P | DIO | MIPI |  | none |  |  | none | E1
M0_D3N | DIO | MIPI |  | none |  |  | none | D2
M0_D3P | DIO | MIPI |  | none |  |  | none | C1
M1_D0A | DIO | MIPI |  | none |  |  | none | K2
M1_D0B | DIO | MIPI |  | none |  |  | none | L1
M1_D0C | DIO | MIPI |  | none |  |  | none | M1
M1_D1A | DIO | MIPI |  | none |  |  | none | N2
M1_D1B | DIO | MIPI |  | none |  |  | none | P2
M1_D1C | DIO | MIPI |  | none |  |  | none | P1
M1_D2A | DIO | MIPI |  | none |  |  | none | T2
M1_D2B | DIO | MIPI |  | none |  |  | none | T1
M1_D2C | DIO | MIPI |  | none |  |  | none | U1
Q0_LN0_RXM_I | DIO | Q0 |  | none |  |  | none | A2
Q0_LN0_RXP_I | DIO | Q0 |  | none |  |  | none | B2
Q0_LN0_TXM_O | DIO | Q0 |  | none |  |  | none | C4
Q0_LN0_TXP_O | DIO | Q0 |  | none |  |  | none | D4
Q0_LN1_RXM_I | DIO | Q0 |  | none |  |  | none | A5
Q0_LN1_RXP_I | DIO | Q0 |  | none |  |  | none | A4
Q0_LN1_TXM_O | DIO | Q0 |  | none |  |  | none | B6
Q0_LN1_TXP_O | DIO | Q0 |  | none |  |  | none | C6
Q0_LN2_RXM_I | DIO | Q0 |  | none |  |  | none | A8
Q0_LN2_RXP_I | DIO | Q0 |  | none |  |  | none | A7
Q0_LN2_TXM_O | DIO | Q0 |  | none |  |  | none | B9
Q0_LN2_TXP_O | DIO | Q0 |  | none |  |  | none | C9
Q0_LN3_RXM_I | DIO | Q0 |  | none |  |  | none | A11
Q0_LN3_RXP_I | DIO | Q0 |  | none |  |  | none | A10
Q0_LN3_TXM_O | DIO | Q0 |  | none |  |  | none | C11
Q0_LN3_TXP_O | DIO | Q0 |  | none |  |  | none | D11
Q0_REFCLKM_0 | DIO | Q0 |  | none |  |  | none | E6
Q0_REFCLKM_1 | DIO | Q0 |  | none |  |  | none | D8
Q0_REFCLKP_0 | DIO | Q0 |  | none |  |  | none | E7
Q0_REFCLKP_1 | DIO | Q0 |  | none |  |  | none | E8
VCC | Power | N/A | [5 empty] | M12
VCC | Power | N/A | [5 empty] | H11
VCC | Power | N/A | [5 empty] | K9
VCC | Power | N/A | [5 empty] | J8
VCC | Power | N/A | [5 empty] | L8
VCC | Power | N/A | [5 empty] | J10
VCC | Power | N/A | [5 empty] | K11
VCC | Power | N/A | [5 empty] | H9
VCC | Power | N/A | [5 empty] | L10
VCCADC_VDDHAQ0 | Power | N/A | [5 empty] | B8
VCCADC_VDDHAQ0 | Power | N/A | [5 empty] | B10
VCCADC_VDDHAQ0 | Power | N/A | [5 empty] | A6
VCCADC_VDDHAQ0 | Power | N/A | [5 empty] | B5
VCCIO1 | Power | N/A | [5 empty] | E11
VCCIO1 | Power | N/A | [5 empty] | B12
VCCIO10 | Power | N/A | [5 empty] | M4
VCCIO10 | Power | N/A | [5 empty] | R2
VCCIO10 | Power | N/A | [5 empty] | J3
VCCIO10 | Power | N/A | [5 empty] | J2
VCCIO11 | Power | N/A | [5 empty] | J5
VCCIO11 | Power | N/A | [5 empty] | H6
VCCIO11 | Power | N/A | [5 empty] | G4
VCCIO11 | Power | N/A | [5 empty] | E2
VCCIO12 | Power | N/A | [5 empty] | E17
VCCIO2 | Power | N/A | [5 empty] | B15
VCCIO2 | Power | N/A | [5 empty] | G15
VCCIO3 | Power | N/A | [5 empty] | H16
VCCIO3 | Power | N/A | [5 empty] | J17
VCCIO4 | Power | N/A | [5 empty] | J18
VCCIO4 | Power | N/A | [5 empty] | J14
VCCIO5 | Power | N/A | [5 empty] | R17
VCCIO5 | Power | N/A | [5 empty] | M15
VCCIO6_7 | Power | N/A | [5 empty] | U14
VCCIO6_7 | Power | N/A | [5 empty] | R12
VCCIO8 | Power | N/A | [5 empty] | P9
VCCIO8 | Power | N/A | [5 empty] | U9
VCCIO9 | Power | N/A | [5 empty] | R6
VCCIO9 | Power | N/A | [5 empty] | N7
VCCIO9 | Power | N/A | [5 empty] | U4
VCCIO9 | Power | N/A | [5 empty] | P5
VCCX | Power | N/A | [5 empty] | J12
VCCX | Power | N/A | [5 empty] | E14
VCCX | Power | N/A | [5 empty] | P10
VCCX | Power | N/A | [5 empty] | B17
VCCX | Power | N/A | [5 empty] | P14
VCCX | Power | N/A | [5 empty] | E9
VCCX | Power | N/A | [5 empty] | G10
VCCX | Power | N/A | [5 empty] | B1
VCCX | Power | N/A | [5 empty] | M9
VDD12M | Power | N/A | [5 empty] | V4
VDDAM_VDDDM | Power | N/A | [5 empty] | L2
VDDAM_VDDDM | Power | N/A | [5 empty] | F3
VDDAM_VDDDM | Power | N/A | [5 empty] | G7
VDDAM_VDDDM | Power | N/A | [5 empty] | P3
VDDAM_VDDDM | Power | N/A | [5 empty] | N1
VDDAM_VDDDM | Power | N/A | [5 empty] | U2
VDDAM_VDDDM | Power | N/A | [5 empty] | C2
VDDAM_VDDDM | Power | N/A | [5 empty] | M7
VDDAM_VDDDM | Power | N/A | [5 empty] | H3
VDDAQ0 | Power | N/A | [5 empty] | C5
VDDAQ0 | Power | N/A | [5 empty] | B4
VDDAQ0 | Power | N/A | [5 empty] | A3
VDDAQ0 | Power | N/A | [5 empty] | D3
VDDAQ0 | Power | N/A | [5 empty] | D7
VDDAQ0 | Power | N/A | [5 empty] | C7
VDDTQ0 | Power | N/A | [5 empty] | B11
VDDTQ0 | Power | N/A | [5 empty] | A12
VDDTQ0 | Power | N/A | [5 empty] | D13
VDDTQ0 | Power | N/A | [5 empty] | E10
VDDTQ0 | Power | N/A | [5 empty] | D9
VDDXM | Power | N/A | [5 empty] | E5
VDDXM | Power | N/A | [5 empty] | K7
VEFUSE | Power | N/A | [5 empty] | L11
VSS | Ground | N/A | [5 empty] | A1
VSS | Ground | N/A | [5 empty] | A18
VSS | Ground | N/A | [5 empty] | C16
VSS | Ground | N/A | [5 empty] | E15
VSS | Ground | N/A | [5 empty] | G12
VSS | Ground | N/A | [5 empty] | G17
VSS | Ground | N/A | [5 empty] | G2
VSS | Ground | N/A | [5 empty] | G5
VSS | Ground | N/A | [5 empty] | H10
VSS | Ground | N/A | [5 empty] | H8
VSS | Ground | N/A | [5 empty] | J11
VSS | Ground | N/A | [5 empty] | J15
VSS | Ground | N/A | [5 empty] | J4
VSS | Ground | N/A | [5 empty] | J9
VSS | Ground | N/A | [5 empty] | K10
VSS | Ground | N/A | [5 empty] | K8
VSS | Ground | N/A | [5 empty] | L9
VSS | Ground | N/A | [5 empty] | M17
VSS | Ground | N/A | [5 empty] | M2
VSS | Ground | N/A | [5 empty] | M6
VSS | Ground | N/A | [5 empty] | N13
VSS | Ground | N/A | [5 empty] | R1
VSS | Ground | N/A | [5 empty] | R14
VSS | Ground | N/A | [5 empty] | R18
VSS | Ground | N/A | [5 empty] | R4
VSS | Ground | N/A | [5 empty] | R9
VSS | Ground | N/A | [5 empty] | T16
VSS | Ground | N/A | [5 empty] | U12
VSS | Ground | N/A | [5 empty] | U6
VSS | Ground | N/A | [5 empty] | V1
VSS | Ground | N/A | [5 empty] | V18
VSS | Ground | N/A | [5 empty] | B13
VSS | Ground | N/A | [5 empty] | K1
VSS | Ground | N/A | [5 empty] | K3
VSS | Ground | N/A | [5 empty] | N3
VSS | Ground | N/A | [5 empty] | T3
VSS | Ground | N/A | [5 empty] | E4
VSS | Ground | N/A | [5 empty] | D12
VSS | Ground | N/A | [5 empty] | B7
VSS | Ground | N/A | [5 empty] | C3
VSS | Ground | N/A | [5 empty] | D10
VSS | Ground | N/A | [5 empty] | D5
VSS | Ground | N/A | [5 empty] | B3
VSS | Ground | N/A | [5 empty] | C8
VSS | Ground | N/A | [5 empty] | C12
VSS | Ground | N/A | [5 empty] | D6
VSS | Ground | N/A | [5 empty] | C10
VSS | Ground | N/A | [5 empty] | A9

## Pin List CS234
Note! [1] LV version
Pin Name | Function | BANK | ADC_INPUT | DQS | Configuration Function | Differential Pair | LVDS | CS234[1] | Termination During Configuration
IOB18A | I/O | 9 | bus4 | DQ11 |  | True_of_IOB18B | True | F16 | PUDC_B-controlled
IOB18B | I/O | 9 | bus4 | DQ11 |  | Comp_of_IOB18A | True | F17 | PUDC_B-controlled
IOB20A | I/O | 9 | bus4 | DQ11 |  | True_of_IOB20B | True | G15 | PUDC_B-controlled
IOB20B | I/O | 9 | bus4 | DQ11 |  | Comp_of_IOB20A | True | G16 | PUDC_B-controlled
IOB22A | I/O | 9 | bus4 | DQ11 |  | True_of_IOB22B | True | F15 | PUDC_B-controlled
IOB22B | I/O | 9 | bus4 | DQ11 |  | Comp_of_IOB22A | True | E15 | PUDC_B-controlled
IOB24A | I/O | 9 | bus4 | DQ11 |  | True_of_IOB24B | True | H15 | PUDC_B-controlled
IOB24B | I/O | 9 | bus4 | DQ11 |  | Comp_of_IOB24A | True | J15 | PUDC_B-controlled
IOB26A | I/O | 9 | bus4 | DQS11 |  | True_of_IOB26B | True | G14 | PUDC_B-controlled
IOB26B | I/O | 9 | bus4 | DQS11 |  | Comp_of_IOB26A | True | F14 | PUDC_B-controlled
IOB29A | I/O | 9 | bus4 | DQ11 |  | True_of_IOB29B | True | H14 | PUDC_B-controlled
IOB29B | I/O | 9 | bus4 | DQ11 |  | Comp_of_IOB29A | True | J14 | PUDC_B-controlled
IOB31A/GCLKT_14 | I/O | 9 | bus4 | DQ11 | GCLKT_14 | True_of_IOB31B | True | E13 | PUDC_B-controlled
IOB31B/GCLKC_14 | I/O | 9 | bus4 | DQ11 | GCLKC_14 | Comp_of_IOB31A | True | F13 | PUDC_B-controlled
IOB33A/GCLKT_15 | I/O | 9 | bus4 | DQ11 | GCLKT_15 | True_of_IOB33B | True | G13 | PUDC_B-controlled
IOB33B/GCLKC_15 | I/O | 9 | bus4 | DQ11 | GCLKC_15 | Comp_of_IOB33A | True | H13 | PUDC_B-controlled
IOB38A/GCLKT_13 | I/O | 9 | bus4 | DQ10 | GCLKT_13 | True_of_IOB38B | True | N14 | PUDC_B-controlled
IOB38B/GCLKC_13 | I/O | 9 | bus4 | DQ10 | GCLKC_13 | Comp_of_IOB38A | True | N15 | PUDC_B-controlled
IOB40A/GCLKT_12 | I/O | 9 | bus4 | DQ10 | GCLKT_12 | True_of_IOB40B | True | K15 | PUDC_B-controlled
IOB40B/GCLKC_12 | I/O | 9 | bus4 | DQ10 | GCLKC_12 | Comp_of_IOB40A | True | L15 | PUDC_B-controlled
IOB42A | I/O | 9 | bus4 | DQ10 |  | True_of_IOB42B | True | M14 | PUDC_B-controlled
IOB42B | I/O | 9 | bus4 | DQ10 |  | Comp_of_IOB42A | True | M15 | PUDC_B-controlled
IOB44A | I/O | 9 | bus4 | DQS10 |  | True_of_IOB44B | True | L14 | PUDC_B-controlled
IOB44B | I/O | 9 | bus4 | DQS10 |  | Comp_of_IOB44A | True | K14 | PUDC_B-controlled
IOB48A | I/O | 9 | bus4 | DQ10 |  | True_of_IOB48B | True | N13 | PUDC_B-controlled
IOB48B | I/O | 9 | bus4 | DQ10 |  | Comp_of_IOB48A | True | N12 | PUDC_B-controlled
IOB50A | I/O | 9 | bus4 | DQ10/DQS_910 |  | True_of_IOB50B | True | M13 | PUDC_B-controlled
IOB50B | I/O | 9 | bus4 | DQ10/DQS_910 |  | Comp_of_IOB50A | True | M12 | PUDC_B-controlled
IOB52A | I/O | 9 | bus4 | DQ10 |  | True_of_IOB52B | True | L12 | PUDC_B-controlled
IOB52B | I/O | 9 | bus4 | DQ10 |  | Comp_of_IOB52A | True | L13 | PUDC_B-controlled
IOB54A | I/O | 9 | bus4 | DQ10 |  | True_of_IOB54B | True | K13 | PUDC_B-controlled
IOB54B | I/O | 9 | bus4 | DQ10 |  | Comp_of_IOB54A | True | K12 | PUDC_B-controlled
IOB56A | I/O | 9 | bus4 | DQ9 |  | True_of_IOB56B | True | J12 | PUDC_B-controlled
IOB56B | I/O | 9 | bus4 | DQ10 |  | Comp_of_IOB56A | True | J13 | PUDC_B-controlled
IOB58A | I/O | 9 | bus4 | DQ9 |  | True_of_IOB58B | True | J11 | PUDC_B-controlled
IOB58B | I/O | 9 | bus4 | DQ9 |  | Comp_of_IOB58A | True | K11 | PUDC_B-controlled
IOB60A | I/O | 9 | bus4 | DQ9 |  | True_of_IOB60B | True | J10 | PUDC_B-controlled
IOB60B | I/O | 9 | bus4 | DQ9 |  | Comp_of_IOB60A | True | K10 | PUDC_B-controlled
IOB62A | I/O | 9 | bus4 | DQS9 |  | True_of_IOB62B | True | J9 | PUDC_B-controlled
IOB62B | I/O | 9 | bus4 | DQS9 |  | Comp_of_IOB62A | True | K9 | PUDC_B-controlled
IOB65A | I/O | 9 | bus4 | DQ9 |  | True_of_IOB65B | True | M11 | PUDC_B-controlled
IOB65B | I/O | 9 | bus4 | DQ9 |  | Comp_of_IOB65A | True | N11 | PUDC_B-controlled
IOB67A/BPLL1_T_IN2 | I/O | 9 | bus4 | DQ9 | BPLL1_T_IN2 | True_of_IOB67B | True | L11 | PUDC_B-controlled
IOB67B/BPLL1_C_IN2 | I/O | 9 | bus4 | DQ9 | BPLL1_C_IN2 | Comp_of_IOB67A | True | L10 | PUDC_B-controlled
IOB69A | I/O | 9 | bus4 | DQ9 |  | True_of_IOB69B | True | M10 | PUDC_B-controlled
IOB69B | I/O | 9 | bus4 | DQ9 |  | Comp_of_IOB69A | True | N10 | PUDC_B-controlled
IOB71A/BPLL1_T_IN3/BPLL1_T_FB4 | I/O | 9 | bus4 | DQ9 | BPLL1_T_IN3/BPLL1_T_FB4 | True_of_IOB71B | True | M9 | PUDC_B-controlled
IOB71B/BPLL1_C_IN3/BPLL1_C_FB4 | I/O | 9 | bus4 | DQ9 | BPLL1_C_IN3/BPLL1_C_FB4 | Comp_of_IOB71A | True | N9 | PUDC_B-controlled
IOL66A/LPLL1_T_IN3/LPLL1_T_FB4/PUDC_B | I/O | 10 | bus2 | none | LPLL1_T_IN3/LPLL1_T_FB4/PUDC_B | True_of_IOL66B | True | J16 | Pull down
IOL66B/LPLL1_C_IN3/LPLL1_C_FB4 | I/O | 10 | bus2 | none | LPLL1_C_IN3/LPLL1_C_FB4 | Comp_of_IOL66A | True | L16 | PUDC_B-controlled
IOR15A/D11 | I/O | 3 | bus3 | none | D11 | True_of_IOR15B | True | M2 | PUDC_B-controlled
IOR15B/D12 | I/O | 3 | bus3 | none | D12 | Comp_of_IOR15A | True | N2 | PUDC_B-controlled
IOR17A/GCLKT_4/MODE1 | I/O | 3 | bus3 | none | GCLKT_4/MODE1 | True_of_IOR17B | True | N1 | Pull up
IOR17B/GCLKC_4/D10 | I/O | 3 | bus3 | none | GCLKC_4/D10 | Comp_of_IOR17A | True | M1 | PUDC_B-controlled
IOR1A/TCK | I/O | 12 |  | none | TCK |  | none | E3 | Pull up
IOR1B/TDI | I/O | 12 |  | none | TDI |  | none | E2 | Pull up
IOR20A/D01/MI2 | I/O | 4 | bus4 | DQ4 | D01/MI2 | True_of_IOR20B | True | H4 | PUDC_B-controlled
IOR20B/D02/MI3 | I/O | 4 | bus4 | DQ4 | D02/MI3 | Comp_of_IOR20A | True | H5 | PUDC_B-controlled
IOR22A | I/O | 4 | bus4 | DQ4 |  | True_of_IOR22B | True | J4 | PUDC_B-controlled
IOR22B | I/O | 4 | bus4 | DQ4 |  | Comp_of_IOR22A | True | J5 | PUDC_B-controlled
IOR24A | I/O | 4 | bus4 | DQ4 |  | True_of_IOR24B | True | K7 | PUDC_B-controlled
IOR24B | I/O | 4 | bus4 | DQ4 |  | Comp_of_IOR24A | True | J7 | PUDC_B-controlled
IOR26A | I/O | 4 | bus4 | DQS4 |  | True_of_IOR26B | True | L6 | PUDC_B-controlled
IOR26B | I/O | 4 | bus4 | DQS4 |  | Comp_of_IOR26A | True | K6 | PUDC_B-controlled
IOR30A | I/O | 4 | bus4 | DQ4 |  | True_of_IOR30B | True | J3 | PUDC_B-controlled
IOR30B | I/O | 4 | bus4 | DQ4 |  | Comp_of_IOR30A | True | H3 | PUDC_B-controlled
IOR32A | I/O | 4 |  | DQ4 |  | True_of_IOR32B | True | L5 | PUDC_B-controlled
IOR32B | I/O | 4 |  | DQ4 |  | Comp_of_IOR32A | True | K5 | PUDC_B-controlled
IOR34A/D13 | I/O | 4 |  | DQ4 | D13 | True_of_IOR34B | True | K4 | PUDC_B-controlled
IOR34B/EMCCLK | I/O | 4 |  | DQ4 | EMCCLK | Comp_of_IOR34A | True | L4 | PUDC_B-controlled
IOR36A/GCLKT_5/RPLL0_T_IN4/RPLL0_T_FB3 | I/O | 4 | bus4 | DQ4 | GCLKT_5/RPLL0_T_IN4/RPLL0_T_FB3 | True_of_IOR36B | True | J1 | PUDC_B-controlled
IOR36B/GCLKC_5/RPLL0_C_IN4/RPLL0_C_FB3 | I/O | 4 | bus4 | DQ4 | GCLKC_5/RPLL0_C_IN4/RPLL0_C_FB3 | Comp_of_IOR36A | True | J2 | PUDC_B-controlled
IOR3A/TMS | I/O | 12 |  | none | TMS |  | none | F1 | Pull up
IOR3B/TDO | I/O | 12 |  | none | TDO |  | none | E1 | Pull up
IOR41A/GCLKT_7/D14 | I/O | 5 | bus4 | none | GCLKT_7/D14 | True_of_IOR41B | True | L3 | PUDC_B-controlled
IOR41B/GCLKC_7/D15 | I/O | 5 | bus4 | none | GCLKC_7/D15 | Comp_of_IOR41A | True | K3 | PUDC_B-controlled
IOR47A/DONE | I/O | 5 | bus4 | none | DONE |  | none | K2 | Pull down
IOR56A/RECONFIG_N | I/O | 5 | bus4 | none | RECONFIG_N |  | none | K1 | pull up
IOR57A/GCLKT_6 | I/O | 5 | bus4 | DQ5 | GCLKT_6 | True_of_IOR57B | True | J8 | PUDC_B-controlled
IOR57B/GCLKC_6 | I/O | 5 | bus4 | DQ5 | GCLKC_6 | Comp_of_IOR57A | True | K8 | PUDC_B-controlled
IOR59A | I/O | 5 | bus4 | DQ5 |  | True_of_IOR59B | True | L7 | PUDC_B-controlled
IOR59B | I/O | 5 | bus4 | DQ5 |  | Comp_of_IOR59A | True | L8 | PUDC_B-controlled
IOR5A/CCLK | I/O | 3 |  | none | CCLK | True_of_IOR5B | True | G2 | PUDC_B-controlled
IOR5B/MODE0 | I/O | 3 |  | none | MODE0 | Comp_of_IOR5A | True | G1 | PUDC_B-controlled
IOR61A/RPLL1_T_IN4/RPLL1_T_FB3/D07/SDA | I/O | 5 | bus4 | DQ5 | RPLL1_T_IN4/RPLL1_T_FB3/D07/SDA | True_of_IOR61B | True | M8 | PUDC_B-controlled
IOR61B/RPLL1_C_IN4/RPLL1_C_FB3/RDWR_B/SCL | I/O | 5 | bus4 | DQ5 | RPLL1_C_IN4/RPLL1_C_FB3/RDWR_B/SCL | Comp_of_IOR61A | True | N8 | PUDC_B-controlled
IOR63A/D03/SI/SSI0 | I/O | 5 |  | DQS5 | D03/SI/SSI0 | True_of_IOR63B | True | M7 | PUDC_B-controlled
IOR63B/D04/SSPI_CS_N | I/O | 5 |  | DQS5 | D04/SSPI_CS_N | Comp_of_IOR63A | True | N7 | PUDC_B-controlled
IOR66A/RPLL1_T_IN3/RPLL1_T_FB4/D05/SO/SSI1 | I/O | 5 | bus4 | DQ5 | RPLL1_T_IN3/RPLL1_T_FB4/D05/SO/SSI1 | True_of_IOR66B | True | M6 | PUDC_B-controlled
IOR66B/RPLL1_C_IN3/RPLL1_C_FB4/D06/SSPI_CLK | I/O | 5 | bus4 | DQ5 | RPLL1_C_IN3/RPLL1_C_FB4/D06/SSPI_CLK | Comp_of_IOR66A | True | N6 | PUDC_B-controlled
IOR68A | I/O | 5 | bus4 | DQ5 |  | True_of_IOR68B | True | M5 | PUDC_B-controlled
IOR68B | I/O | 5 | bus4 | DQ5 |  | Comp_of_IOR68A | True | N5 | PUDC_B-controlled
IOR70A/D08/SSPI_WPN/SSI2 | I/O | 5 |  | DQ5 | D08/SSPI_WPN/SSI2 | True_of_IOR70B | True | M4 | PUDC_B-controlled
IOR70B/D09/CLKHOLD_N/SSI3 | I/O | 5 |  | DQ5 | D09/CLKHOLD_N/SSI3 | Comp_of_IOR70A | True | N4 | PUDC_B-controlled
IOR72A/RPLL1_T_IN2/READY | I/O | 5 |  | DQ5 | RPLL1_T_IN2/READY | True_of_IOR72B | True | M3 | Pull down
IOR72B/RPLL1_C_IN2/CSO_B/MCS_N | I/O | 5 |  | DQ5 | RPLL1_C_IN2/CSO_B/MCS_N | Comp_of_IOR72A | True | N3 | PUDC_B-controlled
IOR9A/D00/DIN/MISO/MI1 | I/O | 3 |  | none | D00/DIN/MISO/MI1 | True_of_IOR9B | True | H1 | PUDC_B-controlled
IOR9B/CSI_B/MOSI/MI0 | I/O | 3 |  | none | CSI_B/MOSI/MI0 | Comp_of_IOR9A | True | H2 | PUDC_B-controlled
IOT111A | I/O | 2 | bus1 | DQ2 |  | True_of_IOT111B | True | F8 | PUDC_B-controlled
IOT111B | I/O | 2 | bus1 | DQ2 |  | Comp_of_IOT111A | True | G8 | PUDC_B-controlled
IOT113A/Q0REF_T_IN1 | I/O | 2 | bus1 | DQ2 | Q0REF_T_IN1 | True_of_IOT113B | True | E7 | PUDC_B-controlled
IOT113B/Q0REF_C_IN1 | I/O | 2 | bus1 | DQ2 | Q0REF_C_IN1 | Comp_of_IOT113A | True | F7 | PUDC_B-controlled
IOT115A/GCLKT_3 | I/O | 2 | bus1 | DQ2 | GCLKT_3 | True_of_IOT115B | True | F6 | PUDC_B-controlled
IOT115B/GCLKC_3 | I/O | 2 | bus1 | DQ2 | GCLKC_3 | Comp_of_IOT115A | True | G6 | PUDC_B-controlled
IOT117A | I/O | 2 | bus1 | DQS2 |  | True_of_IOT117B | True | G7 | PUDC_B-controlled
IOT117B | I/O | 2 | bus1 | DQS2 |  | Comp_of_IOT117A | True | H7 | PUDC_B-controlled
IOT120A/GCLKT_2 | I/O | 2 | bus1 | DQ2 | GCLKT_2 | True_of_IOT120B | True | G5 | PUDC_B-controlled
IOT120B/GCLKC_2 | I/O | 2 | bus1 | DQ2 | GCLKC_2 | Comp_of_IOT120A | True | G4 | PUDC_B-controlled
IOT122A | I/O | 2 | bus1 | DQ2 |  | True_of_IOT122B | True | E5 | PUDC_B-controlled
IOT122B | I/O | 2 | bus1 | DQ2 |  | Comp_of_IOT122A | True | F5 | PUDC_B-controlled
IOT124A | I/O | 2 | bus1 | DQ2 |  | True_of_IOT124B | True | F4 | PUDC_B-controlled
IOT124B | I/O | 2 | bus1 | DQ2 |  | Comp_of_IOT124A | True | F3 | PUDC_B-controlled
IOT126A | I/O | 2 | bus1 | DQ2 |  | True_of_IOT126B | True | D4 | PUDC_B-controlled
IOT126B | I/O | 2 | bus1 | DQ2 |  | Comp_of_IOT126A | True | E4 | PUDC_B-controlled
IOT129A | I/O | 2 | bus0 | DQ3 |  | True_of_IOT129B | True | A5 | PUDC_B-controlled
IOT129B | I/O | 2 | bus0 | DQ2 |  | Comp_of_IOT129A | True | B5 | PUDC_B-controlled
IOT131A | I/O | 2 | bus0 | DQ3 |  | True_of_IOT131B | True | A4 | PUDC_B-controlled
IOT131B | I/O | 2 | bus0 | DQ3 |  | Comp_of_IOT131A | True | B4 | PUDC_B-controlled
IOT133A | I/O | 2 | bus0 | DQ3 |  | True_of_IOT133B | True | C4 | PUDC_B-controlled
IOT133B | I/O | 2 | bus0 | DQ3 |  | Comp_of_IOT133A | True | C5 | PUDC_B-controlled
IOT135A | I/O | 2 | bus0 | DQS3 |  | True_of_IOT135B | True | B3 | PUDC_B-controlled
IOT135B | I/O | 2 | bus0 | DQS3 |  | Comp_of_IOT135A | True | A3 | PUDC_B-controlled
IOT138A | I/O | 2 | bus0 | DQ3 |  | True_of_IOT138B | True | D3 | PUDC_B-controlled
IOT138B | I/O | 2 | bus0 | DQ3 |  | Comp_of_IOT138A | True | C3 | PUDC_B-controlled
IOT140A | I/O | 2 | bus0 | DQ3 |  | True_of_IOT140B | True | C2 | PUDC_B-controlled
IOT140B | I/O | 2 | bus0 | DQ3 |  | Comp_of_IOT140A | True | D2 | PUDC_B-controlled
IOT142A | I/O | 2 | bus0 | DQ3 |  | True_of_IOT142B | True | B2 | PUDC_B-controlled
IOT142B/DOUT | I/O | 2 | bus0 | DQ3 | DOUT | Comp_of_IOT142A | True | A2 | Pull up
IOT144A | I/O | 2 | bus0 | DQ3 |  | True_of_IOT144B | True | D1 | PUDC_B-controlled
IOT144B | I/O | 2 | bus0 | DQ3 |  | Comp_of_IOT144A | True | C1 | PUDC_B-controlled
IOT146A/TPLL1_T_IN4/TPLL1_T_FB3 | I/O | 2 | bus0 | DQ3 | TPLL1_T_IN4/TPLL1_T_FB3 | True_of_IOT146B | True | A1 | PUDC_B-controlled
IOT146B/TPLL1_C_IN4/TPLL1_C_FB3 | I/O | 2 | bus0 | DQ3 | TPLL1_C_IN4/TPLL1_C_FB3 | Comp_of_IOT146A | True | B1 | PUDC_B-controlled
M0_CKN | DIO | MIPI |  | none |  |  | none | C17
M0_CKP | DIO | MIPI |  | none |  |  | none | C18
M0_D0N | DIO | MIPI |  | none |  |  | none | E17
M0_D0P | DIO | MIPI |  | none |  |  | none | E18
M0_D1N | DIO | MIPI |  | none |  |  | none | D18
M0_D1P | DIO | MIPI |  | none |  |  | none | D17
M0_D2N | DIO | MIPI |  | none |  |  | none | B17
M0_D2P | DIO | MIPI |  | none |  |  | none | B18
M0_D3N | DIO | MIPI |  | none |  |  | none | A17
M0_D3P | DIO | MIPI |  | none |  |  | none | A18
M1_D0A | DIO | MIPI |  | none |  |  | none | H17
M1_D0B | DIO | MIPI |  | none |  |  | none | H18
M1_D0C | DIO | MIPI |  | none |  |  | none | G18
M1_D1A | DIO | MIPI |  | none |  |  | none | K17
M1_D1B | DIO | MIPI |  | none |  |  | none | L18
M1_D1C | DIO | MIPI |  | none |  |  | none | K18
M1_D2A | DIO | MIPI |  | none |  |  | none | M17
M1_D2B | DIO | MIPI |  | none |  |  | none | N17
M1_D2C | DIO | MIPI |  | none |  |  | none | N18
Q0_LN0_RXM_I | DIO | Q0 |  | none |  |  | none | C14
Q0_LN0_RXP_I | DIO | Q0 |  | none |  |  | none | D14
Q0_LN0_TXM_O | DIO | Q0 |  | none |  |  | none | A15
Q0_LN0_TXP_O | DIO | Q0 |  | none |  |  | none | B15
Q0_LN1_RXM_I | DIO | Q0 |  | none |  |  | none | C12
Q0_LN1_RXP_I | DIO | Q0 |  | none |  |  | none | D12
Q0_LN1_TXM_O | DIO | Q0 |  | none |  |  | none | A13
Q0_LN1_TXP_O | DIO | Q0 |  | none |  |  | none | B13
Q0_LN2_RXM_I | DIO | Q0 |  | none |  |  | none | C8
Q0_LN2_RXP_I | DIO | Q0 |  | none |  |  | none | D8
Q0_LN2_TXM_O | DIO | Q0 |  | none |  |  | none | A9
Q0_LN2_TXP_O | DIO | Q0 |  | none |  |  | none | B9
Q0_LN3_RXM_I | DIO | Q0 |  | none |  |  | none | C6
Q0_LN3_RXP_I | DIO | Q0 |  | none |  |  | none | D6
Q0_LN3_TXM_O | DIO | Q0 |  | none |  |  | none | A7
Q0_LN3_TXP_O | DIO | Q0 |  | none |  |  | none | B7
Q0_REFCLKM_0 | DIO | Q0 |  | none |  |  | none | A11
Q0_REFCLKM_1 | DIO | Q0 |  | none |  |  | none | C10
Q0_REFCLKP_0 | DIO | Q0 |  | none |  |  | none | B11
Q0_REFCLKP_1 | DIO | Q0 |  | none |  |  | none | D10
Q0_REFRES_I | DIO | Q0 |  | none |  |  | none | B12
VCC_VDDDM | Power | N/A | [5 empty] | H11
VCC_VDDDM | Power | N/A | [5 empty] | G9
VCC_VDDDM | Power | N/A | [5 empty] | F9
VCC_VDDDM | Power | N/A | [5 empty] | G12
VCC_VDDDM | Power | N/A | [5 empty] | E11
VCC_VDDDM | Power | N/A | [5 empty] | H10
VCC_VDDDM | Power | N/A | [5 empty] | E10
VCC_VDDDM | Power | N/A | [5 empty] | F12
VCCADC_VDDHAQ0 | Power | N/A | [5 empty] | A8
VCCADC_VDDHAQ0 | Power | N/A | [5 empty] | A12
VCCX | Power | N/A | [5 empty] | H12
VCCX | Power | N/A | [5 empty] | E9
VCCX | Power | N/A | [5 empty] | E12
VCCX | Power | N/A | [5 empty] | H9
VCCIO10 | Power | N/A | [5 empty] | K16
VCCIO12 | Power | N/A | [5 empty] | F2
VCCIO2 | Power | N/A | [5 empty] | E6
VCCIO2 | Power | N/A | [5 empty] | E8
VCCIO3 | Power | N/A | [5 empty] | L2
VCCIO3 | Power | N/A | [5 empty] | G3
VCCIO4 | Power | N/A | [5 empty] | H6
VCCIO4 | Power | N/A | [5 empty] | J6
VCCIO5 | Power | N/A | [5 empty] | H8
VCCIO5 | Power | N/A | [5 empty] | L9
VCCIO9 | Power | N/A | [5 empty] | E14
VCCIO9 | Power | N/A | [5 empty] | H16
VCCIO9 | Power | N/A | [5 empty] | M16
VDD12M | Power | N/A | [5 empty] | N16
VDDAM | Power | N/A | [5 empty] | E16
VDDAM | Power | N/A | [5 empty] | F18
VDDAM | Power | N/A | [5 empty] | M18
VDDAM | Power | N/A | [5 empty] | D16
VDDAQ0 | Power | N/A | [5 empty] | C11
VDDAQ0 | Power | N/A | [5 empty] | C15
VDDAQ0 | Power | N/A | [5 empty] | B6
VDDAQ0 | Power | N/A | [5 empty] | D9
VDDAQ0 | Power | N/A | [5 empty] | C7
VDDAQ0 | Power | N/A | [5 empty] | D13
VDDTQ0 | Power | N/A | [5 empty] | B14
VDDTQ0 | Power | N/A | [5 empty] | B10
VDDXM | Power | N/A | [5 empty] | B16
VDDXM | Power | N/A | [5 empty] | J18
VDDXM | Power | N/A | [5 empty] | A16
VDDXM | Power | N/A | [5 empty] | G17
VEFUSE | Power | N/A | [5 empty] | L1
VSS | Ground | N/A | [5 empty] | A6
VSS | Ground | N/A | [5 empty] | A10
VSS | Ground | N/A | [5 empty] | A14
VSS | Ground | N/A | [5 empty] | B8
VSS | Ground | N/A | [5 empty] | C9
VSS | Ground | N/A | [5 empty] | C13
VSS | Ground | N/A | [5 empty] | C16
VSS | Ground | N/A | [5 empty] | D5
VSS | Ground | N/A | [5 empty] | D7
VSS | Ground | N/A | [5 empty] | D11
VSS | Ground | N/A | [5 empty] | D15
VSS | Ground | N/A | [5 empty] | F10
VSS | Ground | N/A | [5 empty] | F11
VSS | Ground | N/A | [5 empty] | G10
VSS | Ground | N/A | [5 empty] | G11
VSS | Ground | N/A | [5 empty] | J17
VSS | Ground | N/A | [5 empty] | L17

## TrueLVDS PG484A
Pin Name | Function | BANK | ADC_INPUT | DQS | Configuration Function | Differential Pair | LVDS | PG484A | Termination During Configuration
BANK11 True LVDS Pair
IOL23A | I/O | 11 |  | none |  | True_of_IOL23B | True | B1 | PUDC_B-controlled
IOL23B | I/O | 11 |  | none |  | Comp_of_IOL23A | True | A1 | PUDC_B-controlled
IOL25A | I/O | 11 |  | none |  | True_of_IOL25B | True | C2 | PUDC_B-controlled
IOL25B | I/O | 11 |  | none |  | Comp_of_IOL25A | True | B2 | PUDC_B-controlled
IOL27A | I/O | 11 | bus2 | none |  | True_of_IOL27B | True | E1 | PUDC_B-controlled
IOL27B | I/O | 11 | bus2 | none |  | Comp_of_IOL27A | True | D1 | PUDC_B-controlled
IOL29A | I/O | 11 | bus2 | none |  | True_of_IOL29B | True | E2 | PUDC_B-controlled
IOL29B | I/O | 11 | bus2 | none |  | Comp_of_IOL29A | True | D2 | PUDC_B-controlled
IOL31A | I/O | 11 | bus2 | none |  | True_of_IOL31B | True | G1 | PUDC_B-controlled
IOL31B | I/O | 11 | bus2 | none |  | Comp_of_IOL31A | True | F1 | PUDC_B-controlled
IOL33A | I/O | 11 | bus2 | none |  | True_of_IOL33B | True | F3 | PUDC_B-controlled
IOL33B | I/O | 11 | bus2 | none |  | Comp_of_IOL33A | True | E3 | PUDC_B-controlled
IOL35A/LPLL0_T_IN0/LPLL0_T_FB0 | I/O | 11 | bus2 | none | LPLL0_T_IN0/LPLL0_T_FB0 | True_of_IOL35B | True | K1 | PUDC_B-controlled
IOL35B/LPLL0_C_IN0/LPLL0_C_FB0 | I/O | 11 | bus2 | none | LPLL0_C_IN0/LPLL0_C_FB0 | Comp_of_IOL35A | True | J1 | PUDC_B-controlled
IOL37A | I/O | 11 |  | none |  | True_of_IOL37B | True | H2 | PUDC_B-controlled
IOL37B | I/O | 11 |  | none |  | Comp_of_IOL37A | True | G2 | PUDC_B-controlled
IOL39A | I/O | 11 | bus2 | none |  | True_of_IOL39B | True | K2 | PUDC_B-controlled
IOL39B | I/O | 11 | bus2 | none |  | Comp_of_IOL39A | True | J2 | PUDC_B-controlled
IOL41A | I/O | 11 | bus2 | none |  | True_of_IOL41B | True | J5 | PUDC_B-controlled
IOL41B | I/O | 11 | bus2 | none |  | Comp_of_IOL41A | True | H5 | PUDC_B-controlled
IOL43A/GCLKT_19/LPLL0_T_IN1/LPLL0_T_FB1 | I/O | 11 | bus2 | none | GCLKT_19/LPLL0_T_IN1/LPLL0_T_FB1 | True_of_IOL43B | True | H3 | PUDC_B-controlled
IOL43B/GCLKC_19/LPLL0_C_IN1/LPLL0_C_FB1 | I/O | 11 | bus2 | none | GCLKC_19/LPLL0_C_IN1/LPLL0_C_FB1 | Comp_of_IOL43A | True | G3 | PUDC_B-controlled
IOL45A/GCLKT_18 | I/O | 11 | bus2 | none | GCLKT_18 | True_of_IOL45B | True | H4 | PUDC_B-controlled
IOL45B/GCLKC_18 | I/O | 11 | bus2 | none | GCLKC_18 | Comp_of_IOL45A | True | G4 | PUDC_B-controlled
BANK10 True LVDS Pair
IOL48A/GCLKT_17 | I/O | 10 | bus2 | none | GCLKT_17 | True_of_IOL48B | True | K4 | PUDC_B-controlled
IOL48B/GCLKC_17 | I/O | 10 | bus2 | none | GCLKC_17 | Comp_of_IOL48A | True | J4 | PUDC_B-controlled
IOL50A/GCLKT_16 | I/O | 10 | bus2 | none | GCLKT_16 | True_of_IOL50B | True | L3 | PUDC_B-controlled
IOL50B/GCLKC_16 | I/O | 10 | bus2 | none | GCLKC_16 | Comp_of_IOL50A | True | K3 | PUDC_B-controlled
IOL52A | I/O | 10 | bus2 | none |  | True_of_IOL52B | True | M1 | PUDC_B-controlled
IOL52B | I/O | 10 | bus2 | none |  | Comp_of_IOL52A | True | L1 | PUDC_B-controlled
IOL54A | I/O | 10 | bus2 | none |  | True_of_IOL54B | True | M3 | PUDC_B-controlled
IOL54B | I/O | 10 | bus2 | none |  | Comp_of_IOL54A | True | M2 | PUDC_B-controlled
IOL57A | I/O | 10 | bus2 | none |  | True_of_IOL57B | True | K6 | PUDC_B-controlled
IOL57B | I/O | 10 | bus2 | none |  | Comp_of_IOL57A | True | J6 | PUDC_B-controlled
IOL59A | I/O | 10 | bus2 | none |  | True_of_IOL59B | True | L5 | PUDC_B-controlled
IOL59B | I/O | 10 | bus2 | none |  | Comp_of_IOL59A | True | L4 | PUDC_B-controlled
IOL61A | I/O | 10 | bus2 | none |  | True_of_IOL61B | True | N4 | PUDC_B-controlled
IOL61B | I/O | 10 | bus2 | none |  | Comp_of_IOL61A | True | N3 | PUDC_B-controlled
IOL63A/LPLL1_T_IN0 | I/O | 10 |  | none | LPLL1_T_IN0 | True_of_IOL63B | True | R1 | PUDC_B-controlled
IOL63B/LPLL1_C_IN0 | I/O | 10 |  | none | LPLL1_C_IN0 | Comp_of_IOL63A | True | P1 | PUDC_B-controlled
IOL66A/LPLL1_T_IN1/LPLL1_T_FB0 | I/O | 10 | bus2 | none | LPLL1_T_IN1/LPLL1_T_FB0 | True_of_IOL66B | True | P5 | PUDC_B-controlled
IOL66B/LPLL1_C_IN1/LPLL1_C_FB0 | I/O | 10 | bus2 | none | LPLL1_C_IN1/LPLL1_C_FB0 | Comp_of_IOL66A | True | P4 | PUDC_B-controlled
IOL68A/LPLL1_T_IN2/LPLL1_T_FB0 | I/O | 10 | bus2 | none | LPLL1_T_IN2/LPLL1_T_FB0 | True_of_IOL68B | True | P2 | PUDC_B-controlled
IOL68B/LPLL1_C_IN2/LPLL1_C_FB0 | I/O | 10 | bus2 | none | LPLL1_C_IN2/LPLL1_C_FB0 | Comp_of_IOL68A | True | N2 | PUDC_B-controlled
IOL70A/BPLL0_T_IN0 | I/O | 10 | bus2 | none | BPLL0_T_IN0 | True_of_IOL70B | True | M6 | PUDC_B-controlled
IOL70B/BPLL0_C_IN0 | I/O | 10 | bus2 | none | BPLL0_C_IN0 | Comp_of_IOL70A | True | M5 | PUDC_B-controlled
IOL72A | I/O | 10 |  | none |  | True_of_IOL72B | True | P6 | PUDC_B-controlled
IOL72B | I/O | 10 |  | none |  | Comp_of_IOL72A | True | N5 | PUDC_B-controlled
BANK9 True LVDS Pair
IOB12A | I/O | 9 |  | DQS12 |  | True_of_IOB12B | True | R3 | PUDC_B-controlled
IOB12B | I/O | 9 |  | DQS12 |  | Comp_of_IOB12A | True | R2 | PUDC_B-controlled
IOB14A | I/O | 9 |  | DQ12 |  | True_of_IOB14B | True | W1 | PUDC_B-controlled
IOB14B | I/O | 9 |  | DQ12 |  | Comp_of_IOB14A | True | Y1 | PUDC_B-controlled
IOB16A | I/O | 9 | bus4 | DQ12 |  | True_of_IOB16B | True | U3 | PUDC_B-controlled
IOB16B | I/O | 9 | bus4 | DQ12 |  | Comp_of_IOB16A | True | V3 | PUDC_B-controlled
IOB18A | I/O | 9 | bus4 | DQ11 |  | True_of_IOB18B | True | AB12 | PUDC_B-controlled
IOB18B | I/O | 9 | bus4 | DQ11 |  | Comp_of_IOB18A | True | AB11 | PUDC_B-controlled
IOB1A | I/O | 9 | bus4 | DQ12 |  | True_of_IOB1B | True | AA9 | PUDC_B-controlled
IOB1B | I/O | 9 | bus4 | DQ12 |  | Comp_of_IOB1A | True | AA10 | PUDC_B-controlled
IOB20A | I/O | 9 | bus4 | DQ11 |  | True_of_IOB20B | True | AA11 | PUDC_B-controlled
IOB20B | I/O | 9 | bus4 | DQ11 |  | Comp_of_IOB20A | True | Y11 | PUDC_B-controlled
IOB22A | I/O | 9 | bus4 | DQ11 |  | True_of_IOB22B | True | AA1 | PUDC_B-controlled
IOB22B | I/O | 9 | bus4 | DQ11 |  | Comp_of_IOB22A | True | AB1 | PUDC_B-controlled
IOB24A | I/O | 9 | bus4 | DQ11 |  | True_of_IOB24B | True | AB3 | PUDC_B-controlled
IOB24B | I/O | 9 | bus4 | DQ11 |  | Comp_of_IOB24A | True | AB2 | PUDC_B-controlled
IOB26A | I/O | 9 | bus4 | DQS11 |  | True_of_IOB26B | True | Y3 | PUDC_B-controlled
IOB26B | I/O | 9 | bus4 | DQS11 |  | Comp_of_IOB26A | True | AA3 | PUDC_B-controlled
IOB29A | I/O | 9 | bus4 | DQ11 |  | True_of_IOB29B | True | AA5 | PUDC_B-controlled
IOB29B | I/O | 9 | bus4 | DQ11 |  | Comp_of_IOB29A | True | AB5 | PUDC_B-controlled
IOB31A/GCLKT_14 | I/O | 9 | bus4 | DQ11 | GCLKT_14 | True_of_IOB31B | True | Y4 | PUDC_B-controlled
IOB31B/GCLKC_14 | I/O | 9 | bus4 | DQ11 | GCLKC_14 | Comp_of_IOB31A | True | AA4 | PUDC_B-controlled
IOB33A/GCLKT_15 | I/O | 9 | bus4 | DQ11 | GCLKT_15 | True_of_IOB33B | True | V4 | PUDC_B-controlled
IOB33B/GCLKC_15 | I/O | 9 | bus4 | DQ11 | GCLKC_15 | Comp_of_IOB33A | True | W4 | PUDC_B-controlled
IOB35A | I/O | 9 | bus4 | DQ10 |  | True_of_IOB35B | True | W11 | PUDC_B-controlled
IOB35B | I/O | 9 | bus4 | DQ11 |  | Comp_of_IOB35A | True | W10 | PUDC_B-controlled
IOB38A/GCLKT_13 | I/O | 9 | bus4 | DQ10 | GCLKT_13 | True_of_IOB38B | True | R4 | PUDC_B-controlled
IOB38B/GCLKC_13 | I/O | 9 | bus4 | DQ10 | GCLKC_13 | Comp_of_IOB38A | True | T4 | PUDC_B-controlled
IOB3A/BPLL0_T_IN1/BPLL0_T_FB0 | I/O | 9 | bus4 | DQ12 | BPLL0_T_IN1/BPLL0_T_FB0 | True_of_IOB3B | True | T3 | PUDC_B-controlled
IOB3B/BPLL0_C_IN1/BPLL0_C_FB0 | I/O | 9 | bus4 | DQ12 | BPLL0_C_IN1/BPLL0_C_FB0 | Comp_of_IOB3A | True | AB10 | PUDC_B-controlled
IOB40A/GCLKT_12 | I/O | 9 | bus4 | DQ10 | GCLKT_12 | True_of_IOB40B | True | T5 | PUDC_B-controlled
IOB40B/GCLKC_12 | I/O | 9 | bus4 | DQ10 | GCLKC_12 | Comp_of_IOB40A | True | U5 | PUDC_B-controlled
IOB42A | I/O | 9 | bus4 | DQ10 |  | True_of_IOB42B | True | U6 | PUDC_B-controlled
IOB42B | I/O | 9 | bus4 | DQ10 |  | Comp_of_IOB42A | True | V5 | PUDC_B-controlled
IOB44A | I/O | 9 | bus4 | DQS10 |  | True_of_IOB44B | True | W6 | PUDC_B-controlled
IOB44B | I/O | 9 | bus4 | DQS10 |  | Comp_of_IOB44A | True | W5 | PUDC_B-controlled
IOB48A | I/O | 9 | bus4 | DQ10 |  | True_of_IOB48B | True | R6 | PUDC_B-controlled
IOB48B | I/O | 9 | bus4 | DQ10 |  | Comp_of_IOB48A | True | T6 | PUDC_B-controlled
IOB50A | I/O | 9 | bus4 | DQ10/DQS_910 |  | True_of_IOB50B | True | Y6 | PUDC_B-controlled
IOB50B | I/O | 9 | bus4 | DQ10/DQS_910 |  | Comp_of_IOB50A | True | AA6 | PUDC_B-controlled
IOB52A | I/O | 9 | bus4 | DQ10 |  | True_of_IOB52B | True | Y12 | PUDC_B-controlled
IOB52B | I/O | 9 | bus4 | DQ10 |  | Comp_of_IOB52A | True | W12 | PUDC_B-controlled
IOB54A | I/O | 9 | bus4 | DQ10 |  | True_of_IOB54B | True | AB13 | PUDC_B-controlled
IOB54B | I/O | 9 | bus4 | DQ10 |  | Comp_of_IOB54A | True | AA13 | PUDC_B-controlled
IOB56A | I/O | 9 | bus4 | DQ9 |  | True_of_IOB56B | True | Y13 | PUDC_B-controlled
IOB56B | I/O | 9 | bus4 | DQ10 |  | Comp_of_IOB56A | True | Y14 | PUDC_B-controlled
IOB58A | I/O | 9 | bus4 | DQ9 |  | True_of_IOB58B | True | V7 | PUDC_B-controlled
IOB58B | I/O | 9 | bus4 | DQ9 |  | Comp_of_IOB58A | True | W7 | PUDC_B-controlled
IOB5A/BPLL0_T_IN2/BPLL0_T_FB1 | I/O | 9 | bus4 | DQ12 | BPLL0_T_IN2/BPLL0_T_FB1 | True_of_IOB5B | True | T1 | PUDC_B-controlled
IOB5B/BPLL0_C_IN2/BPLL0_C_FB1 | I/O | 9 | bus4 | DQ12 | BPLL0_C_IN2/BPLL0_C_FB1 | Comp_of_IOB5A | True | U1 | PUDC_B-controlled
IOB60A | I/O | 9 | bus4 | DQ9 |  | True_of_IOB60B | True | AB7 | PUDC_B-controlled
IOB60B | I/O | 9 | bus4 | DQ9 |  | Comp_of_IOB60A | True | AB6 | PUDC_B-controlled
IOB62A | I/O | 9 | bus4 | DQS9 |  | True_of_IOB62B | True | V9 | PUDC_B-controlled
IOB62B | I/O | 9 | bus4 | DQS9 |  | Comp_of_IOB62A | True | V8 | PUDC_B-controlled
IOB65A | I/O | 9 | bus4 | DQ9 |  | True_of_IOB65B | True | AA8 | PUDC_B-controlled
IOB65B | I/O | 9 | bus4 | DQ9 |  | Comp_of_IOB65A | True | AB8 | PUDC_B-controlled
IOB67A/BPLL1_T_IN0 | I/O | 9 | bus4 | DQ9 | BPLL1_T_IN0 | True_of_IOB67B | True | Y8 | PUDC_B-controlled
IOB67B/BPLL1_C_IN0 | I/O | 9 | bus4 | DQ9 | BPLL1_C_IN0 | Comp_of_IOB67A | True | Y7 | PUDC_B-controlled
IOB69A | I/O | 9 | bus4 | DQ9 |  | True_of_IOB69B | True | W9 | PUDC_B-controlled
IOB69B | I/O | 9 | bus4 | DQ9 |  | Comp_of_IOB69A | True | Y9 | PUDC_B-controlled
IOB71A/BPLL1_T_IN1/BPLL1_T_FB1 | I/O | 9 | bus4 | DQ9 | BPLL1_T_IN1/BPLL1_T_FB1 | True_of_IOB71B | True | U7 | PUDC_B-controlled
IOB71B/BPLL1_C_IN1/BPLL1_C_FB1 | I/O | 9 | bus4 | DQ9 | BPLL1_C_IN1/BPLL1_C_FB1 | Comp_of_IOB71A | True | V10 | PUDC_B-controlled
IOB7A | I/O | 9 | bus4 | DQ12 |  | True_of_IOB7B | True | U2 | PUDC_B-controlled
IOB7B | I/O | 9 | bus4 | DQ12 |  | Comp_of_IOB7A | True | V2 | PUDC_B-controlled
IOB9A | I/O | 9 | bus4 | DQ12 |  | True_of_IOB9B | True | W2 | PUDC_B-controlled
IOB9B | I/O | 9 | bus4 | DQ12 |  | Comp_of_IOB9A | True | Y2 | PUDC_B-controlled
BANK8 True LVDS Pair
IOB75A | I/O | 8 | bus4 | DQ8 |  | True_of_IOB75B | True | U17 | PUDC_B-controlled
IOB75B | I/O | 8 | bus4 | DQ8 |  | Comp_of_IOB75A | True | U18 | PUDC_B-controlled
IOB77A/BPLL1_T_IN2/BPLL1_T_FB0 | I/O | 8 | bus4 | DQ8 | BPLL1_T_IN2/BPLL1_T_FB0 | True_of_IOB77B | True | AA18 | PUDC_B-controlled
IOB77B/BPLL1_C_IN2/BPLL1_C_FB0 | I/O | 8 | bus4 | DQ8 | BPLL1_C_IN2/BPLL1_C_FB0 | Comp_of_IOB77A | True | AB18 | PUDC_B-controlled
IOB79A/CSI_B | I/O | 8 | bus4 | DQ8 | CSI_B | True_of_IOB79B | True | V17 | PUDC_B-controlled
IOB79B | I/O | 8 | bus4 | DQ8 |  | Comp_of_IOB79A | True | W17 | PUDC_B-controlled
IOB81A/GCLKT_11 | I/O | 8 |  | DQ8 | GCLKT_11 | True_of_IOB81B | True | V18 | PUDC_B-controlled
IOB81B/GCLKC_11 | I/O | 8 |  | DQ8 | GCLKC_11 | Comp_of_IOB81A | True | V19 | PUDC_B-controlled
IOB85A/RDWR_B | I/O | 8 |  | DQS8 | RDWR_B | True_of_IOB85B | True | AA19 | PUDC_B-controlled
IOB85B/CSO_B/DOUT | I/O | 8 |  | DQS8 | CSO_B/DOUT | Comp_of_IOB85A | True | AB20 | pull up
IOB87A/GCLKT_10 | I/O | 8 | bus4 | DQ8 | GCLKT_10 | True_of_IOB87B | True | Y18 | PUDC_B-controlled
IOB87B/GCLKC_10 | I/O | 8 | bus4 | DQ8 | GCLKC_10 | Comp_of_IOB87A | True | Y19 | PUDC_B-controlled
IOB89A | I/O | 8 | bus4 | DQ8 |  | True_of_IOB89B | True | AB15 | PUDC_B-controlled
IOB89B | I/O | 8 | bus4 | DQ8 |  | Comp_of_IOB89A | True | AA14 | PUDC_B-controlled
IOB91A | I/O | 8 | bus4 | DQ8 |  | True_of_IOB91B | True | W14 | PUDC_B-controlled
IOB91B | I/O | 8 | bus4 | DQ8 |  | Comp_of_IOB91A | True | V14 | PUDC_B-controlled
IOB93A/GCLKT_9 | I/O | 8 | bus4 | DQ7 | GCLKT_9 | True_of_IOB93B | True | W19 | PUDC_B-controlled
IOB93B/GCLKC_9 | I/O | 8 | bus4 | DQ7 | GCLKC_9 | Comp_of_IOB93A | True | W20 | PUDC_B-controlled
IOB95A/GCLKT_8 | I/O | 8 | bus4 | DQ7 | GCLKT_8 | True_of_IOB95B | True | U20 | PUDC_B-controlled
IOB95B/GCLKC_8 | I/O | 8 | bus4 | DQ7 | GCLKC_8 | Comp_of_IOB95A | True | V20 | PUDC_B-controlled
IOB97A/D14 | I/O | 8 | bus4 | DQ7 | D14 | True_of_IOB97B | True | AB21 | PUDC_B-controlled
IOB97B/D15 | I/O | 8 | bus4 | DQ7 | D15 | Comp_of_IOB97A | True | AB22 | PUDC_B-controlled
IOB99A | I/O | 8 | bus4 | DQS7 |  | True_of_IOB99B | True | Y21 | PUDC_B-controlled
IOB99B/D13 | I/O | 8 | bus4 | DQS7 | D13 | Comp_of_IOB99A | True | Y22 | PUDC_B-controlled
BANK7 True LVDS Pair
IOB102A/D11 | I/O | 7 | bus4 | DQ7 | D11 | True_of_IOB102B | True | AA20 | PUDC_B-controlled
IOB102B/D12 | I/O | 7 | bus4 | DQ7 | D12 | Comp_of_IOB102A | True | AA21 | PUDC_B-controlled
IOB104A/D09 | I/O | 7 | bus4 | DQ7 | D09 | True_of_IOB104B | True | W21 | PUDC_B-controlled
IOB104B/D10 | I/O | 7 | bus4 | DQ7 | D10 | Comp_of_IOB104A | True | W22 | PUDC_B-controlled
IOB106A | I/O | 7 | bus4 | DQ7 |  | True_of_IOB106B | True | AA16 | PUDC_B-controlled
IOB106B | I/O | 7 | bus4 | DQ7 |  | Comp_of_IOB106A | True | AA15 | PUDC_B-controlled
IOB108A | I/O | 7 | bus4 | DQ7 |  | True_of_IOB108B | True | AB17 | PUDC_B-controlled
IOB108B | I/O | 7 | bus4 | DQ7 |  | Comp_of_IOB108A | True | AB16 | PUDC_B-controlled
IOB111A/MCS_N | I/O | 7 | bus4 | DQ6 | MCS_N | True_of_IOB111B | True | T19 | PUDC_B-controlled
IOB111B/D08 | I/O | 7 | bus4 | DQ6 | D08 | Comp_of_IOB111A | True | T20 | PUDC_B-controlled
IOB113A/D06 | I/O | 7 | bus4 | DQ6 | D06 | True_of_IOB113B | True | P19 | PUDC_B-controlled
IOB113B/D07 | I/O | 7 | bus4 | DQ6 | D07 | Comp_of_IOB113A | True | R19 | PUDC_B-controlled
IOB115A/D04 | I/O | 7 | bus4 | DQ6 | D04 | True_of_IOB115B | True | T21 | PUDC_B-controlled
IOB115B/D05 | I/O | 7 | bus4 | DQ6 | D05 | Comp_of_IOB115A | True | U21 | PUDC_B-controlled
IOB117A/PUDC_B | I/O | 7 | bus4 | DQS6 | PUDC_B | True_of_IOB117B | True | U22 | pull down
IOB117B/EMCCLK | I/O | 7 | bus4 | DQS6 | EMCCLK | Comp_of_IOB117A | True | V22 | PUDC_B-controlled
IOB120A/D02/MI2 | I/O | 7 | bus4 | DQ6 | D02/MI2 | True_of_IOB120B | True | P21 | PUDC_B-controlled
IOB120B/D03/MI3 | I/O | 7 | bus4 | DQ6 | D03/MI3 | Comp_of_IOB120A | True | R21 | PUDC_B-controlled
IOB122A | I/O | 7 | bus4 | DQ6 |  | True_of_IOB122B | True | Y17 | PUDC_B-controlled
IOB122B | I/O | 7 | bus4 | DQ6 |  | Comp_of_IOB122A | True | Y16 | PUDC_B-controlled
IOB124A | I/O | 7 | bus4 | DQ6 |  | True_of_IOB124B | True | P20 | PUDC_B-controlled
IOB124B | I/O | 7 | bus4 | DQ6 |  | Comp_of_IOB124A | True | V13 | PUDC_B-controlled
IOB126A | I/O | 7 | bus4 | DQ6 |  | True_of_IOB126B | True | W16 | PUDC_B-controlled
IOB126B | I/O | 7 | bus4 | DQ6 |  | Comp_of_IOB126A | True | W15 | PUDC_B-controlled
BANK6 True LVDS Pair
IOB128A/D00/MOSI/MI0 | I/O | 6 | bus4 | DQ6 | D00/MOSI/MI0 | True_of_IOB128B | True | P22 | PUDC_B-controlled
IOB128B/D01/DIN/MISO/MI1 | I/O | 6 | bus4 | DQ6 | D01/DIN/MISO/MI1 | Comp_of_IOB128A | True | R22 | PUDC_B-controlled
IOB130A | I/O | 6 | bus4 | none |  | True_of_IOB130B | True | V15 | PUDC_B-controlled
IOB130B | I/O | 6 | bus4 | none |  | Comp_of_IOB130A | True | U15 | PUDC_B-controlled
IOB132A | I/O | 6 | bus4 | none |  | True_of_IOB132B | True | T15 | PUDC_B-controlled
IOB132B | I/O | 6 | bus4 | none |  | Comp_of_IOB132A | True | T14 | PUDC_B-controlled
IOB134A | I/O | 6 | bus4 | none |  | True_of_IOB134B | True | U16 | PUDC_B-controlled
IOB134B | I/O | 6 | bus4 | none |  | Comp_of_IOB134A | True | N15 | PUDC_B-controlled
IOB136A | I/O | 6 | bus4 | none |  | True_of_IOB136B | True | P16 | PUDC_B-controlled
IOB136B | I/O | 6 | bus4 | none |  | Comp_of_IOB136A | True | R17 | PUDC_B-controlled
IOB138A | I/O | 6 | bus4 | none |  | True_of_IOB138B | True | N13 | PUDC_B-controlled
IOB138B | I/O | 6 | bus4 | none |  | Comp_of_IOB138A | True | N14 | PUDC_B-controlled
IOB140A | I/O | 6 | bus4 | none |  | True_of_IOB140B | True | N17 | PUDC_B-controlled
IOB140B | I/O | 6 | bus4 | none |  | Comp_of_IOB140A | True | P17 | PUDC_B-controlled
IOB142A | I/O | 6 | bus4 | none |  | True_of_IOB142B | True | P15 | PUDC_B-controlled
IOB142B | I/O | 6 | bus4 | none |  | Comp_of_IOB142A | True | R16 | PUDC_B-controlled
IOB144A | I/O | 6 |  | none |  | True_of_IOB144B | True | R18 | PUDC_B-controlled
IOB144B | I/O | 6 |  | none |  | Comp_of_IOB144A | True | T18 | PUDC_B-controlled
IOB146A | I/O | 6 |  | none |  | True_of_IOB146B | True | P14 | PUDC_B-controlled
IOB146B | I/O | 6 |  | none |  | Comp_of_IOB146A | True | R14 | PUDC_B-controlled
BANK5 True LVDS Pair
IOR39A/RPLL0_T_IN0/RPLL0_T_FB1 | I/O | 5 | bus4 | none | RPLL0_T_IN0/RPLL0_T_FB1 | True_of_IOR39B | True | K17 | PUDC_B-controlled
IOR39B/RPLL0_C_IN0/RPLL0_C_FB1 | I/O | 5 | bus4 | none | RPLL0_C_IN0/RPLL0_C_FB1 | Comp_of_IOR39A | True | J17 | PUDC_B-controlled
IOR41A/GCLKT_7 | I/O | 5 | bus4 | none | GCLKT_7 | True_of_IOR41B | True | J19 | PUDC_B-controlled
IOR41B/GCLKC_7 | I/O | 5 | bus4 | none | GCLKC_7 | Comp_of_IOR41A | True | H19 | PUDC_B-controlled
IOR43A | I/O | 5 |  | none |  | True_of_IOR43B | True | H20 | PUDC_B-controlled
IOR43B | I/O | 5 |  | none |  | Comp_of_IOR43A | True | G20 | PUDC_B-controlled
IOR45A | I/O | 5 | bus4 | none |  | True_of_IOR45B | True | J22 | PUDC_B-controlled
IOR45B | I/O | 5 | bus4 | none |  | Comp_of_IOR45A | True | H22 | PUDC_B-controlled
IOR48A | I/O | 5 | bus4 | none |  | True_of_IOR48B | True | L14 | PUDC_B-controlled
IOR48B | I/O | 5 | bus4 | none |  | Comp_of_IOR48A | True | L15 | PUDC_B-controlled
IOR50A | I/O | 5 | bus4 | none |  | True_of_IOR50B | True | M13 | PUDC_B-controlled
IOR50B | I/O | 5 | bus4 | none |  | Comp_of_IOR50A | True | L13 | PUDC_B-controlled
IOR52A | I/O | 5 | bus4 | none |  | True_of_IOR52B | True | M15 | PUDC_B-controlled
IOR52B | I/O | 5 | bus4 | none |  | Comp_of_IOR52A | True | M16 | PUDC_B-controlled
IOR54A/GCLKT_5 | I/O | 5 | bus4 | none | GCLKT_5 | True_of_IOR54B | True | J20 | PUDC_B-controlled
IOR54B/GCLKC_5 | I/O | 5 | bus4 | none | GCLKC_5 | Comp_of_IOR54A | True | J21 | PUDC_B-controlled
IOR57A/GCLKT_6 | I/O | 5 | bus4 | DQ5 | GCLKT_6 | True_of_IOR57B | True | K18 | PUDC_B-controlled
IOR57B/GCLKC_6 | I/O | 5 | bus4 | DQ5 | GCLKC_6 | Comp_of_IOR57A | True | K19 | PUDC_B-controlled
IOR59A | I/O | 5 | bus4 | DQ5 |  | True_of_IOR59B | True | K21 | PUDC_B-controlled
IOR59B | I/O | 5 | bus4 | DQ5 |  | Comp_of_IOR59A | True | K22 | PUDC_B-controlled
IOR61A/SDA/GCLKT_4/RPLL1_T_IN2/RPLL1_T_FB0 | I/O | 5 | bus4 | DQ5 | SDA/GCLKT_4/RPLL1_T_IN2/RPLL1_T_FB0 | True_of_IOR61B | True | L19 | PUDC_B-controlled
IOR61B/SCL/GCLKC_4/RPLL1_C_IN2/RPLL1_C_FB0 | I/O | 5 | bus4 | DQ5 | SCL/GCLKC_4/RPLL1_C_IN2/RPLL1_C_FB0 | Comp_of_IOR61A | True | L20 | PUDC_B-controlled
IOR63A/SI/SSI0 | I/O | 5 |  | DQS5 | SI/SSI0 | True_of_IOR63B | True | N22 | PUDC_B-controlled
IOR63B/SSPI_CS_N | I/O | 5 |  | DQS5 | SSPI_CS_N | Comp_of_IOR63A | True | M22 | PUDC_B-controlled
IOR66A/SO/SSI1/RPLL1_T_IN1/RPLL1_T_FB1 | I/O | 5 | bus4 | DQ5 | SO/SSI1/RPLL1_T_IN1/RPLL1_T_FB1 | True_of_IOR66B | True | M18 | PUDC_B-controlled
IOR66B/SSPI_CLK/RPLL1_C_IN1/RPLL1_C_FB1 | I/O | 5 | bus4 | DQ5 | SSPI_CLK/RPLL1_C_IN1/RPLL1_C_FB1 | Comp_of_IOR66A | True | L18 | PUDC_B-controlled
IOR68A | I/O | 5 | bus4 | DQ5 |  | True_of_IOR68B | True | M21 | PUDC_B-controlled
IOR68B | I/O | 5 | bus4 | DQ5 |  | Comp_of_IOR68A | True | L21 | PUDC_B-controlled
IOR70A/SSPI_WPN/SSI2 | I/O | 5 |  | DQ5 | SSPI_WPN/SSI2 | True_of_IOR70B | True | N20 | PUDC_B-controlled
IOR70B/CLKHOLD_N/SSI3 | I/O | 5 |  | DQ5 | CLKHOLD_N/SSI3 | Comp_of_IOR70A | True | M20 | PUDC_B-controlled
IOR72A/RPLL1_T_IN0 | I/O | 5 |  | DQ5 | RPLL1_T_IN0 | True_of_IOR72B | True | N18 | PUDC_B-controlled
IOR72B/RPLL1_C_IN0 | I/O | 5 |  | DQ5 | RPLL1_C_IN0 | Comp_of_IOR72A | True | N19 | PUDC_B-controlled
BANK4 True LVDS Pair
IOR20A | I/O | 4 | bus4 | DQ4 |  | True_of_IOR20B | True | H13 | PUDC_B-controlled
IOR20B | I/O | 4 | bus4 | DQ4 |  | Comp_of_IOR20A | True | G13 | PUDC_B-controlled
IOR22A | I/O | 4 | bus4 | DQ4 |  | True_of_IOR22B | True | J15 | PUDC_B-controlled
IOR22B | I/O | 4 | bus4 | DQ4 |  | Comp_of_IOR22A | True | H15 | PUDC_B-controlled
IOR24A | I/O | 4 | bus4 | DQ4 |  | True_of_IOR24B | True | G15 | PUDC_B-controlled
IOR24B | I/O | 4 | bus4 | DQ4 |  | Comp_of_IOR24A | True | G16 | PUDC_B-controlled
IOR26A | I/O | 4 | bus4 | DQS4 |  | True_of_IOR26B | True | J14 | PUDC_B-controlled
IOR26B | I/O | 4 | bus4 | DQS4 |  | Comp_of_IOR26A | True | H14 | PUDC_B-controlled
IOR30A | I/O | 4 | bus4 | DQ4 |  | True_of_IOR30B | True | G17 | PUDC_B-controlled
IOR30B | I/O | 4 | bus4 | DQ4 |  | Comp_of_IOR30A | True | G18 | PUDC_B-controlled
IOR32A | I/O | 4 |  | DQ4 |  | True_of_IOR32B | True | H17 | PUDC_B-controlled
IOR32B | I/O | 4 |  | DQ4 |  | Comp_of_IOR32A | True | H18 | PUDC_B-controlled
IOR34A | I/O | 4 |  | DQ4 |  | True_of_IOR34B | True | L16 | PUDC_B-controlled
IOR34B | I/O | 4 |  | DQ4 |  | Comp_of_IOR34A | True | K16 | PUDC_B-controlled
IOR36A/RPLL0_T_IN1/RPLL0_C_FB0 | I/O | 4 | bus4 | DQ4 | RPLL0_T_IN1/RPLL0_T_FB0 | True_of_IOR36B | True | K13 | PUDC_B-controlled
IOR36B/RPLL0_C_IN1/RPLL0_C_FB0 | I/O | 4 | bus4 | DQ4 | RPLL0_C_IN1/RPLL0_C_FB0 | Comp_of_IOR36A | True | K14 | PUDC_B-controlled
BANK3 True LVDS Pair
IOR11A/TPLL1_T_IN0/TPLL1_T_FB1 | I/O | 3 | bus3 | none | TPLL1_T_IN0/TPLL1_T_FB1 | True_of_IOR11B | True | U8 | PUDC_B-controlled
IOR11B/MODE2/TPLL1_C_IN0/TPLL1_C_FB1 | I/O | 3 | bus3 | none | MODE2/TPLL1_C_IN0/TPLL1_C_FB1 | Comp_of_IOR11A | True | U9 | pull up
IOR5A/CCLK | I/O | 3 |  | none | CCLK | True_of_IOR5B | True | L12 | PUDC_B-controlled
IOR5B/READY | I/O | 3 |  | none | READY | Comp_of_IOR5A | True | U12 | pull down
IOR7A/MODE1 | I/O | 3 |  | none | MODE1 | True_of_IOR7B | True | U10 | pull up
IOR7B/MODE0 | I/O | 3 |  | none | MODE0 | Comp_of_IOR7A | True | U11 | pull down
IOR9A/DONE | I/O | 3 |  | none | DONE | True_of_IOR9B | True | G11 | pull down
IOR9B/RECONFIG_N | I/O | 3 |  | none | RECONFIG_N | Comp_of_IOR9A | True | N12 | pull up
BANK2 True LVDS Pair
IOT113A/Q0REF_T_IN1 | I/O | 2 | bus1 | DQ2 | Q0REF_T_IN1 | True_of_IOT113B | True | A18 | PUDC_B-controlled
IOT113B/Q0REF_C_IN1 | I/O | 2 | bus1 | DQ2 | Q0REF_C_IN1 | Comp_of_IOT113A | True | A19 | PUDC_B-controlled
IOT115A/GCLKT_3 | I/O | 2 | bus1 | DQ2 | GCLKT_3 | True_of_IOT115B | True | C18 | PUDC_B-controlled
IOT115B/GCLKC_3 | I/O | 2 | bus1 | DQ2 | GCLKC_3 | Comp_of_IOT115A | True | C19 | PUDC_B-controlled
IOT117A | I/O | 2 | bus1 | DQS2 |  | True_of_IOT117B | True | F18 | PUDC_B-controlled
IOT117B | I/O | 2 | bus1 | DQS2 |  | Comp_of_IOT117A | True | E18 | PUDC_B-controlled
IOT120A/GCLKT_2 | I/O | 2 | bus1 | DQ2 | GCLKT_2 | True_of_IOT120B | True | E19 | PUDC_B-controlled
IOT120B/GCLKC_2 | I/O | 2 | bus1 | DQ2 | GCLKC_2 | Comp_of_IOT120A | True | D19 | PUDC_B-controlled
IOT122A | I/O | 2 | bus1 | DQ2 |  | True_of_IOT122B | True | B20 | PUDC_B-controlled
IOT122B | I/O | 2 | bus1 | DQ2 |  | Comp_of_IOT122A | True | A20 | PUDC_B-controlled
IOT124A | I/O | 2 | bus1 | DQ2 |  | True_of_IOT124B | True | F19 | PUDC_B-controlled
IOT124B | I/O | 2 | bus1 | DQ2 |  | Comp_of_IOT124A | True | F20 | PUDC_B-controlled
IOT131A | I/O | 2 | bus0 | DQ3 |  | True_of_IOT131B | True | D20 | PUDC_B-controlled
IOT131B | I/O | 2 | bus0 | DQ3 |  | Comp_of_IOT131A | True | C20 | PUDC_B-controlled
IOT133A | I/O | 2 | bus0 | DQ3 |  | True_of_IOT133B | True | C22 | PUDC_B-controlled
IOT133B | I/O | 2 | bus0 | DQ3 |  | Comp_of_IOT133A | True | B22 | PUDC_B-controlled
IOT135A | I/O | 2 | bus0 | DQS3 |  | True_of_IOT135B | True | B21 | PUDC_B-controlled
IOT135B | I/O | 2 | bus0 | DQS3 |  | Comp_of_IOT135A | True | A21 | PUDC_B-controlled
IOT138A | I/O | 2 | bus0 | DQ3 |  | True_of_IOT138B | True | E21 | PUDC_B-controlled
IOT138B | I/O | 2 | bus0 | DQ3 |  | Comp_of_IOT138A | True | D21 | PUDC_B-controlled
IOT140A | I/O | 2 | bus0 | DQ3 |  | True_of_IOT140B | True | E22 | PUDC_B-controlled
IOT140B | I/O | 2 | bus0 | DQ3 |  | Comp_of_IOT140A | True | D22 | PUDC_B-controlled
IOT142A | I/O | 2 | bus0 | DQ3 |  | True_of_IOT142B | True | F21 | PUDC_B-controlled
IOT144A | I/O | 2 | bus0 | DQ3 |  | True_of_IOT144B | True | G21 | PUDC_B-controlled
IOT144B | I/O | 2 | bus0 | DQ3 |  | Comp_of_IOT144A | True | G22 | PUDC_B-controlled
IOT146A/TPLL1_T_IN1/TPLL1_T_FB0 | I/O | 2 | bus0 | DQ3 | TPLL1_T_IN1/TPLL1_T_FB0 | True_of_IOT146B | True | T16 | PUDC_B-controlled
BANK1 True LVDS Pair
IOT104A/GCLKT_1 | I/O | 1 | bus2 | DQ1 | GCLKT_1 | True_of_IOT104B | True | B17 | PUDC_B-controlled
IOT104B/GCLKC_1 | I/O | 1 | bus2 | DQ1 | GCLKC_1 | Comp_of_IOT104A | True | B18 | PUDC_B-controlled
IOT106A/GCLKT_0 | I/O | 1 | bus2 | DQ1 | GCLKT_0 | True_of_IOT106B | True | D17 | PUDC_B-controlled
IOT106B/GCLKC_0 | I/O | 1 | bus2 | DQ1 | GCLKC_0 | Comp_of_IOT106A | True | C17 | PUDC_B-controlled
IOT78A | I/O | 1 | bus2 | DQ0 |  | True_of_IOT78B | True | E13 | PUDC_B-controlled
IOT78B | I/O | 1 | bus2 | DQ0 |  | Comp_of_IOT78A | True | E14 | PUDC_B-controlled
IOT80A/TPLL0_T_IN1/TPLL0_T_FB1 | I/O | 1 | bus2 | DQ0 | TPLL0_T_IN1/TPLL0_T_FB1 | True_of_IOT80B | True | F13 | PUDC_B-controlled
IOT80B/TPLL0_C_IN1/TPLL0_C_FB1 | I/O | 1 | bus2 | DQ0 | TPLL0_C_IN1/TPLL0_C_FB1 | Comp_of_IOT80A | True | F14 | PUDC_B-controlled
IOT82A/PCIE_HOST_RSTN/TPLL0_T_IN2/TPLL0_T_FB0 | I/O | 1 | bus2 | DQ0 | PCIE_HOST_RSTN/TPLL0_T_IN2/TPLL0_T_FB0 | True_of_IOT82B | True | D14 | PUDC_B-controlled
IOT82B/TPLL0_C_IN2/TPLL0_C_FB0 | I/O | 1 | bus2 | DQ0 | TPLL0_C_IN2/TPLL0_C_FB0 | Comp_of_IOT82A | True | D15 | PUDC_B-controlled
IOT85A | I/O | 1 |  | DQS0 |  | True_of_IOT85B | True | C14 | PUDC_B-controlled
IOT85B | I/O | 1 |  | DQS0 |  | Comp_of_IOT85A | True | C15 | PUDC_B-controlled
IOT87A | I/O | 1 | bus2 | DQ0 |  | True_of_IOT87B | True | E16 | PUDC_B-controlled
IOT87B | I/O | 1 | bus2 | DQ0 |  | Comp_of_IOT87A | True | D16 | PUDC_B-controlled
IOT89A/Q0REF_T_IN0 | I/O | 1 | bus2 | DQ0 | Q0REF_T_IN0 | True_of_IOT89B | True | F16 | PUDC_B-controlled
IOT89B/Q0REF_C_IN0 | I/O | 1 | bus2 | DQ0 | Q0REF_C_IN0 | Comp_of_IOT89A | True | E17 | PUDC_B-controlled
IOT91A | I/O | 1 | bus2 | DQ1 |  | True_of_IOT91B | True | F15 | PUDC_B-controlled
IOT93A | I/O | 1 | bus2 | DQ1 |  | True_of_IOT93B | True | C13 | PUDC_B-controlled
IOT93B | I/O | 1 | bus2 | DQ1 |  | Comp_of_IOT93A | True | B13 | PUDC_B-controlled
IOT95A | I/O | 1 | bus2 | DQ1 |  | True_of_IOT95B | True | A13 | PUDC_B-controlled
IOT95B | I/O | 1 | bus2 | DQ1 |  | Comp_of_IOT95A | True | A14 | PUDC_B-controlled
IOT97A | I/O | 1 | bus2 | DQ1 |  | True_of_IOT97B | True | B15 | PUDC_B-controlled
IOT97B | I/O | 1 | bus2 | DQ1 |  | Comp_of_IOT97A | True | B16 | PUDC_B-controlled
IOT99A | I/O | 1 | bus2 | DQS1 |  | True_of_IOT99B | True | A15 | PUDC_B-controlled
IOT99B | I/O | 1 | bus2 | DQS1 |  | Comp_of_IOT99A | True | A16 | PUDC_B-controlled

## TrueLVDS UG225
Pin Name | Function | BANK | ADC_INPUT | DQS | Configuration Function | Differential Pair | LVDS | UG225 | Termination During Configuration
BANK11 True LVDS Pair
IOL41A | I/O | 11 | bus2 | none |  | True_of_IOL41B | True | F5 | PUDC_B-controlled
IOL41B | I/O | 11 | bus2 | none |  | Comp_of_IOL41A | True | G5 | PUDC_B-controlled
IOL45A/GCLKT_18 | I/O | 11 | bus2 | none | GCLKT_18 | True_of_IOL45B | True | K4 | PUDC_B-controlled
IOL45B/GCLKC_18 | I/O | 11 | bus2 | none | GCLKC_18 | Comp_of_IOL45A | True | K3 | PUDC_B-controlled
BANK10 True LVDS Pair
IOL48A/GCLKT_17 | I/O | 10 | bus2 | none | GCLKT_17 | True_of_IOL48B | True | H5 | PUDC_B-controlled
IOL48B/GCLKC_17 | I/O | 10 | bus2 | none | GCLKC_17 | Comp_of_IOL48A | True | H6 | PUDC_B-controlled
IOL50A/GCLKT_16 | I/O | 10 | bus2 | none | GCLKT_16 | True_of_IOL50B | True | K5 | PUDC_B-controlled
IOL50B/GCLKC_16 | I/O | 10 | bus2 | none | GCLKC_16 | Comp_of_IOL50A | True | J5 | PUDC_B-controlled
IOL66A/PUDC_B/LPLL1_T_IN1/LPLL1_T_FB0 | I/O | 10 | bus2 | none | PUDC_B/LPLL1_T_IN1/LPLL1_T_FB0 | True_of_IOL66B | True | K1 | pull down
BANK9 True LVDS Pair
IOB12A | I/O | 9 |  | DQS12 |  | True_of_IOB12B | True | R3 | PUDC_B-controlled
IOB12B | I/O | 9 |  | DQS12 |  | Comp_of_IOB12A | True | P3 | PUDC_B-controlled
IOB14A | I/O | 9 |  | DQ12 |  | True_of_IOB14B | True | N4 | PUDC_B-controlled
IOB14B | I/O | 9 |  | DQ12 |  | Comp_of_IOB14A | True | M4 | PUDC_B-controlled
IOB16A | I/O | 9 | bus4 | DQ12 |  | True_of_IOB16B | True | P5 | PUDC_B-controlled
IOB16B | I/O | 9 | bus4 | DQ12 |  | Comp_of_IOB16A | True | N5 | PUDC_B-controlled
IOB18A/GCLKT_12 | I/O | 9 | bus4 | DQ11 | GCLKT_12 | True_of_IOB18B | True | M5 | PUDC_B-controlled
IOB18B/GCLKC_12 | I/O | 9 | bus4 | DQ11 | GCLKC_12 | Comp_of_IOB18A | True | L5 | PUDC_B-controlled
IOB1A | I/O | 9 | bus4 | DQ12 |  | True_of_IOB1B | True | L1 | PUDC_B-controlled
IOB1B | I/O | 9 | bus4 | DQ12 |  | Comp_of_IOB1A | True | L2 | PUDC_B-controlled
IOB20A | I/O | 9 | bus4 | DQ11 |  | True_of_IOB20B | True | R4 | PUDC_B-controlled
IOB20B | I/O | 9 | bus4 | DQ11 |  | Comp_of_IOB20A | True | R5 | PUDC_B-controlled
IOB22A | I/O | 9 | bus4 | DQ11 |  | True_of_IOB22B | True | R6 | PUDC_B-controlled
IOB22B | I/O | 9 | bus4 | DQ11 |  | Comp_of_IOB22A | True | R7 | PUDC_B-controlled
IOB24A | I/O | 9 | bus4 | DQ11 |  | True_of_IOB24B | True | N6 | PUDC_B-controlled
IOB24B | I/O | 9 | bus4 | DQ11 |  | Comp_of_IOB24A | True | M6 | PUDC_B-controlled
IOB26A | I/O | 9 | bus4 | DQS11 |  | True_of_IOB26B | True | R8 | PUDC_B-controlled
IOB26B | I/O | 9 | bus4 | DQS11 |  | Comp_of_IOB26A | True | R9 | PUDC_B-controlled
IOB29A | I/O | 9 | bus4 | DQ11 |  | True_of_IOB29B | True | P7 | PUDC_B-controlled
IOB29B | I/O | 9 | bus4 | DQ11 |  | Comp_of_IOB29A | True | N7 | PUDC_B-controlled
IOB31A/GCLKT_14 | I/O | 9 | bus4 | DQ11 | GCLKT_14 | True_of_IOB31B | True | N8 | PUDC_B-controlled
IOB31B/GCLKC_14 | I/O | 9 | bus4 | DQ11 | GCLKC_14 | Comp_of_IOB31A | True | M8 | PUDC_B-controlled
IOB33A/GCLKT_15 | I/O | 9 | bus4 | DQ11 | GCLKT_15 | True_of_IOB33B | True | P9 | PUDC_B-controlled
IOB33B/GCLKC_15 | I/O | 9 | bus4 | DQ11 | GCLKC_15 | Comp_of_IOB33A | True | N9 | PUDC_B-controlled
IOB35A | I/O | 9 | bus4 | DQ10 |  | True_of_IOB35B | True | L6 | PUDC_B-controlled
IOB35B | I/O | 9 | bus4 | DQ11 |  | Comp_of_IOB35A | True | L7 | PUDC_B-controlled
IOB38A/GCLKT_13 | I/O | 9 | bus4 | DQ10 | GCLKT_13 | True_of_IOB38B | True | M9 | PUDC_B-controlled
IOB38B/GCLKC_13 | I/O | 9 | bus4 | DQ10 | GCLKC_13 | Comp_of_IOB38A | True | L8 | PUDC_B-controlled
IOB3A/BPLL0_T_IN1/BPLL0_T_FB0 | I/O | 9 | bus4 | DQ12 | BPLL0_T_IN1/BPLL0_T_FB0 | True_of_IOB3B | True | M3 | PUDC_B-controlled
IOB3B/BPLL0_C_IN1/BPLL0_C_FB0 | I/O | 9 | bus4 | DQ12 | BPLL0_C_IN1/BPLL0_C_FB0 | Comp_of_IOB3A | True | L3 | PUDC_B-controlled
IOB5A/BPLL0_T_IN2/BPLL0_T_FB1 | I/O | 9 | bus4 | DQ12 | BPLL0_T_IN2/BPLL0_T_FB1 | True_of_IOB5B | True | M1 | PUDC_B-controlled
IOB5B/BPLL0_C_IN2/BPLL0_C_FB1 | I/O | 9 | bus4 | DQ12 | BPLL0_C_IN2/BPLL0_C_FB1 | Comp_of_IOB5A | True | N2 | PUDC_B-controlled
IOB7A | I/O | 9 | bus4 | DQ12 |  | True_of_IOB7B | True | N1 | PUDC_B-controlled
IOB7B | I/O | 9 | bus4 | DQ12 |  | Comp_of_IOB7A | True | P1 | PUDC_B-controlled
IOB9A | I/O | 9 | bus4 | DQ12 |  | True_of_IOB9B | True | R2 | PUDC_B-controlled
IOB9B | I/O | 9 | bus4 | DQ12 |  | Comp_of_IOB9A | True | P2 | PUDC_B-controlled
BANK8 True LVDS Pair
IOB75A | I/O | 8 | bus4 | DQ8 |  | True_of_IOB75B | True | L9 | PUDC_B-controlled
IOB75B | I/O | 8 | bus4 | DQ8 |  | Comp_of_IOB75A | True | K8 | PUDC_B-controlled
IOB77A/BPLL1_T_IN2/BPLL1_T_FB0 | I/O | 8 | bus4 | DQ8 | BPLL1_T_IN2/BPLL1_T_FB0 | True_of_IOB77B | True | R10 | PUDC_B-controlled
IOB77B/BPLL1_C_IN2/BPLL1_C_FB0 | I/O | 8 | bus4 | DQ8 | BPLL1_C_IN2/BPLL1_C_FB0 | Comp_of_IOB77A | True | R11 | PUDC_B-controlled
IOB79A | I/O | 8 | bus4 | DQ8 |  | True_of_IOB79B | True | P11 | PUDC_B-controlled
IOB79B | I/O | 8 | bus4 | DQ8 |  | Comp_of_IOB79A | True | N11 | PUDC_B-controlled
IOB81A/GCLKT_11 | I/O | 8 |  | DQ8 | GCLKT_11 | True_of_IOB81B | True | N10 | PUDC_B-controlled
IOB81B/GCLKC_11 | I/O | 8 |  | DQ8 | GCLKC_11 | Comp_of_IOB81A | True | M10 | PUDC_B-controlled
IOB85A | I/O | 8 |  | DQS8 |  | True_of_IOB85B | True | R13 | PUDC_B-controlled
IOB85B | I/O | 8 |  | DQS8 |  | Comp_of_IOB85A | True | R12 | PUDC_B-controlled
IOB87A/GCLKT_10 | I/O | 8 | bus4 | DQ8 | GCLKT_10 | True_of_IOB87B | True | N12 | PUDC_B-controlled
IOB87B/GCLKC_10 | I/O | 8 | bus4 | DQ8 | GCLKC_10 | Comp_of_IOB87A | True | M11 | PUDC_B-controlled
IOB89A | I/O | 8 | bus4 | DQ8 |  | True_of_IOB89B | True | L10 | PUDC_B-controlled
IOB89B | I/O | 8 | bus4 | DQ8 |  | Comp_of_IOB89A | True | K10 | PUDC_B-controlled
IOB91A | I/O | 8 | bus4 | DQ8 |  | True_of_IOB91B | True | R14 | PUDC_B-controlled
IOB91B | I/O | 8 | bus4 | DQ8 |  | Comp_of_IOB91A | True | P13 | PUDC_B-controlled
BANK5 True LVDS Pair
IOR41A/D14/GCLKT_7 | I/O | 5 | bus4 | none | D14/GCLKT_7 | True_of_IOR41B | True | H11 | PUDC_B-controlled
IOR41B/D15/GCLKC_7 | I/O | 5 | bus4 | none | D15/GCLKC_7 | Comp_of_IOR41A | True | H10 | PUDC_B-controlled
IOR57A/GCLKT_6 | I/O | 5 | bus4 | DQ5 | GCLKT_6 | True_of_IOR57B | True | J13 | PUDC_B-controlled
IOR57B/GCLKC_6 | I/O | 5 | bus4 | DQ5 | GCLKC_6 | Comp_of_IOR57A | True | J14 | PUDC_B-controlled
IOR59A | I/O | 5 | bus4 | DQ5 |  | True_of_IOR59B | True | J11 | PUDC_B-controlled
IOR59B | I/O | 5 | bus4 | DQ5 |  | Comp_of_IOR59A | True | K11 | PUDC_B-controlled
IOR61A/D07/SDA/RPLL1_T_IN2/RPLL1_T_FB0 | I/O | 5 | bus4 | DQ5 | D07/SDA/RPLL1_T_IN2/RPLL1_T_FB0 | True_of_IOR61B | True | K12 | PUDC_B-controlled
IOR61B/RDWR_B/SCL/RPLL1_C_IN2/RPLL1_C_FB0 | I/O | 5 | bus4 | DQ5 | RDWR_B/SCL/RPLL1_C_IN2/RPLL1_C_FB0 | Comp_of_IOR61A | True | K13 | PUDC_B-controlled
IOR63A/D03/SI/SSI0 | I/O | 5 |  | DQS5 | D03/SI/SSI0 | True_of_IOR63B | True | L13 | PUDC_B-controlled
IOR63B/D04/SSPI_CS_N | I/O | 5 |  | DQS5 | D04/SSPI_CS_N | Comp_of_IOR63A | True | L14 | PUDC_B-controlled
IOR66A/D05/SO/SSI1/RPLL1_T_IN1/RPLL1_T_FB1 | I/O | 5 | bus4 | DQ5 | D05/SO/SSI1/RPLL1_T_IN1/RPLL1_T_FB1 | True_of_IOR66B | True | L15 | PUDC_B-controlled
IOR66B/D06/SSPI_CLK/RPLL1_C_IN1/RPLL1_C_FB1 | I/O | 5 | bus4 | DQ5 | D06/SSPI_CLK/RPLL1_C_IN1/RPLL1_C_FB1 | Comp_of_IOR66A | True | M15 | PUDC_B-controlled
IOR68A | I/O | 5 | bus4 | DQ5 |  | True_of_IOR68B | True | L12 | PUDC_B-controlled
IOR68B | I/O | 5 | bus4 | DQ5 |  | Comp_of_IOR68A | True | M13 | PUDC_B-controlled
IOR70A/D08/SSPI_WPN/SSI2 | I/O | 5 |  | DQ5 | D08/SSPI_WPN/SSI2 | True_of_IOR70B | True | N14 | PUDC_B-controlled
IOR70B/D09/CLKHOLD_N/SSI3 | I/O | 5 |  | DQ5 | D09/CLKHOLD_N/SSI3 | Comp_of_IOR70A | True | N15 | PUDC_B-controlled
IOR72A/READY/RPLL1_T_IN0 | I/O | 5 |  | DQ5 | READY/RPLL1_T_IN0 | True_of_IOR72B | True | P14 | pull down
IOR72B/CSO_B/MCS_N/RPLL1_C_IN0 | I/O | 5 |  | DQ5 | CSO_B/MCS_N/RPLL1_C_IN0 | Comp_of_IOR72A | True | P15 | PUDC_B-controlled
BANK4 True LVDS Pair
IOR20A/D01/MI2 | I/O | 4 | bus4 | DQ4 | D01/MI2 | True_of_IOR20B | True | G13 | PUDC_B-controlled
IOR20B/D02/MI3 | I/O | 4 | bus4 | DQ4 | D02/MI3 | Comp_of_IOR20A | True | G14 | PUDC_B-controlled
IOR34A/D13 | I/O | 4 |  | DQ4 | D13 | True_of_IOR34B | True | H15 | PUDC_B-controlled
IOR34B/EMCCLK | I/O | 4 |  | DQ4 | EMCCLK | Comp_of_IOR34A | True | J15 | PUDC_B-controlled
IOR36A/GCLKT_5/RPLL0_T_IN1/RPLL0_C_FB0 | I/O | 4 | bus4 | DQ4 | GCLKT_5/RPLL0_T_IN1/RPLL0_T_FB0 | True_of_IOR36B | True | G12 | PUDC_B-controlled
IOR36B/GCLKC_5/RPLL0_C_IN1/RPLL0_C_FB0 | I/O | 4 | bus4 | DQ4 | GCLKC_5/RPLL0_C_IN1/RPLL0_C_FB0 | Comp_of_IOR36A | True | H12 | PUDC_B-controlled
BANK3 True LVDS Pair
IOR15A/D11 | I/O | 3 | bus3 | none | D11 | True_of_IOR15B | True | F11 | PUDC_B-controlled
IOR15B/D12 | I/O | 3 | bus3 | none | D12 | Comp_of_IOR15A | True | G11 | PUDC_B-controlled
IOR17A/MODE1/GCLKT_4 | I/O | 3 | bus3 | none | MODE1/GCLKT_4 | True_of_IOR17B | True | F15 | pull up
IOR17B/D10/GCLKC_4 | I/O | 3 | bus3 | none | D10/GCLKC_4 | Comp_of_IOR17A | True | G15 | PUDC_B-controlled
IOR5A/CCLK | I/O | 3 |  | none | CCLK | True_of_IOR5B | True | E13 | PUDC_B-controlled
IOR5B/MODE0 | I/O | 3 |  | none | MODE0 | Comp_of_IOR5A | True | E14 | PUDC_B-controlled
IOR9A/D00/DIN/MISO/MI1 | I/O | 3 |  | none | D00/DIN/MISO/MI1 | True_of_IOR9B | True | F12 | PUDC_B-controlled
IOR9B/CSI_B/MOSI/MI0 | I/O | 3 |  | none | CSI_B/MOSI/MI0 | Comp_of_IOR9A | True | F13 | PUDC_B-controlled
BANK2 True LVDS Pair
IOT142A | I/O | 2 | bus0 | DQ3 |  | True_of_IOT142B | True | B13 | PUDC_B-controlled
IOT142B/DOUT | I/O | 2 | bus0 | DQ3 | DOUT | Comp_of_IOT142A | True | A13 | pull up
IOT144A | I/O | 2 | bus0 | DQ3 |  | True_of_IOT144B | True | B14 | PUDC_B-controlled
IOT144B | I/O | 2 | bus0 | DQ3 |  | Comp_of_IOT144A | True | A14 | PUDC_B-controlled
IOT146A/TPLL1_T_IN1/TPLL1_T_FB0 | I/O | 2 | bus0 | DQ3 | TPLL1_T_IN1/TPLL1_T_FB0 | True_of_IOT146B | True | D13 | PUDC_B-controlled
IOT146B/TPLL1_C_IN1/TPLL1_C_FB0 | I/O | 2 | bus0 | DQ3 | TPLL1_C_IN1/TPLL1_C_FB0 | Comp_of_IOT146A | True | C14 | PUDC_B-controlled
BANK1 True LVDS Pair
IOT74A | I/O | 1 | bus2 | DQ0 |  | True_of_IOT74B | True | E5 | PUDC_B-controlled
IOT74B | I/O | 1 | bus2 | DQ0 |  | Comp_of_IOT74A | True | E6 | PUDC_B-controlled
IOT76A/TPLL0_T_IN0 | I/O | 1 | bus2 | DQ0 | TPLL0_T_IN0 | True_of_IOT76B | True | E7 | PUDC_B-controlled
IOT76B/TPLL0_C_IN0 | I/O | 1 | bus2 | DQ0 | TPLL0_C_IN0 | Comp_of_IOT76A | True | E8 | PUDC_B-controlled
IOT78A | I/O | 1 | bus2 | DQ0 |  | True_of_IOT78B | True | F8 | PUDC_B-controlled
IOT78B | I/O | 1 | bus2 | DQ0 |  | Comp_of_IOT78A | True | E9 | PUDC_B-controlled
IOT89A/GCLKT_1/Q0REF_T_IN0 | I/O | 1 | bus2 | DQ0 | GCLKT_1/Q0REF_T_IN0 | True_of_IOT89B | True | F10 | PUDC_B-controlled
IOT89B/GCLKC_1/Q0REF_C_IN0 | I/O | 1 | bus2 | DQ0 | GCLKC_1/Q0REF_C_IN0 | Comp_of_IOT89A | True | E10 | PUDC_B-controlled

## TrueLVDS UG225H
Pin Name | Function | BANK | ADC_INPUT | DQS | Configuration Function | Differential Pair | LVDS | UG225H | Termination During Configuration
BANK11 True LVDS Pair
IOL41A | I/O | 11 | bus2 | none |  | True_of_IOL41B | True | F5 | PUDC_B-controlled
IOL41B | I/O | 11 | bus2 | none |  | Comp_of_IOL41A | True | G5 | PUDC_B-controlled
IOL45A/GCLKT_18 | I/O | 11 | bus2 | none | GCLKT_18 | True_of_IOL45B | True | K4 | PUDC_B-controlled
IOL45B/GCLKC_18 | I/O | 11 | bus2 | none | GCLKC_18 | Comp_of_IOL45A | True | K3 | PUDC_B-controlled
BANK10 True LVDS Pair
IOL48A/GCLKT_17 | I/O | 10 | bus2 | none | GCLKT_17 | True_of_IOL48B | True | H5 | PUDC_B-controlled
IOL48B/GCLKC_17 | I/O | 10 | bus2 | none | GCLKC_17 | Comp_of_IOL48A | True | H6 | PUDC_B-controlled
IOL50A/GCLKT_16 | I/O | 10 | bus2 | none | GCLKT_16 | True_of_IOL50B | True | K5 | PUDC_B-controlled
IOL50B/GCLKC_16 | I/O | 10 | bus2 | none | GCLKC_16 | Comp_of_IOL50A | True | J5 | PUDC_B-controlled
IOL66A/PUDC_B/LPLL1_T_IN1/LPLL1_T_FB0 | I/O | 10 | bus2 | none | PUDC_B/LPLL1_T_IN1/LPLL1_T_FB0 | True_of_IOL66B | True | K1 | pull down
BANK9 True LVDS Pair
IOB12A | I/O | 9 |  | DQS12 |  | True_of_IOB12B | True | R3 | PUDC_B-controlled
IOB12B | I/O | 9 |  | DQS12 |  | Comp_of_IOB12A | True | P3 | PUDC_B-controlled
IOB14A | I/O | 9 |  | DQ12 |  | True_of_IOB14B | True | N4 | PUDC_B-controlled
IOB14B | I/O | 9 |  | DQ12 |  | Comp_of_IOB14A | True | M4 | PUDC_B-controlled
IOB16A | I/O | 9 | bus4 | DQ12 |  | True_of_IOB16B | True | P5 | PUDC_B-controlled
IOB16B | I/O | 9 | bus4 | DQ12 |  | Comp_of_IOB16A | True | N5 | PUDC_B-controlled
IOB18A/GCLKT_12 | I/O | 9 | bus4 | DQ11 | GCLKT_12 | True_of_IOB18B | True | M5 | PUDC_B-controlled
IOB18B/GCLKC_12 | I/O | 9 | bus4 | DQ11 | GCLKC_12 | Comp_of_IOB18A | True | L5 | PUDC_B-controlled
IOB1A | I/O | 9 | bus4 | DQ12 |  | True_of_IOB1B | True | L1 | PUDC_B-controlled
IOB1B | I/O | 9 | bus4 | DQ12 |  | Comp_of_IOB1A | True | L2 | PUDC_B-controlled
IOB20A | I/O | 9 | bus4 | DQ11 |  | True_of_IOB20B | True | R4 | PUDC_B-controlled
IOB20B | I/O | 9 | bus4 | DQ11 |  | Comp_of_IOB20A | True | R5 | PUDC_B-controlled
IOB22A | I/O | 9 | bus4 | DQ11 |  | True_of_IOB22B | True | R6 | PUDC_B-controlled
IOB22B | I/O | 9 | bus4 | DQ11 |  | Comp_of_IOB22A | True | R7 | PUDC_B-controlled
IOB24A | I/O | 9 | bus4 | DQ11 |  | True_of_IOB24B | True | N6 | PUDC_B-controlled
IOB24B | I/O | 9 | bus4 | DQ11 |  | Comp_of_IOB24A | True | M6 | PUDC_B-controlled
IOB26A | I/O | 9 | bus4 | DQS11 |  | True_of_IOB26B | True | R8 | PUDC_B-controlled
IOB26B | I/O | 9 | bus4 | DQS11 |  | Comp_of_IOB26A | True | R9 | PUDC_B-controlled
IOB29A | I/O | 9 | bus4 | DQ11 |  | True_of_IOB29B | True | P7 | PUDC_B-controlled
IOB29B | I/O | 9 | bus4 | DQ11 |  | Comp_of_IOB29A | True | N7 | PUDC_B-controlled
IOB31A/GCLKT_14 | I/O | 9 | bus4 | DQ11 | GCLKT_14 | True_of_IOB31B | True | N8 | PUDC_B-controlled
IOB31B/GCLKC_14 | I/O | 9 | bus4 | DQ11 | GCLKC_14 | Comp_of_IOB31A | True | M8 | PUDC_B-controlled
IOB33A/GCLKT_15 | I/O | 9 | bus4 | DQ11 | GCLKT_15 | True_of_IOB33B | True | P9 | PUDC_B-controlled
IOB33B/GCLKC_15 | I/O | 9 | bus4 | DQ11 | GCLKC_15 | Comp_of_IOB33A | True | N9 | PUDC_B-controlled
IOB35A | I/O | 9 | bus4 | DQ10 |  | True_of_IOB35B | True | L6 | PUDC_B-controlled
IOB35B | I/O | 9 | bus4 | DQ11 |  | Comp_of_IOB35A | True | L7 | PUDC_B-controlled
IOB38A/GCLKT_13 | I/O | 9 | bus4 | DQ10 | GCLKT_13 | True_of_IOB38B | True | M9 | PUDC_B-controlled
IOB38B/GCLKC_13 | I/O | 9 | bus4 | DQ10 | GCLKC_13 | Comp_of_IOB38A | True | L8 | PUDC_B-controlled
IOB3A/BPLL0_T_IN1/BPLL0_T_FB0 | I/O | 9 | bus4 | DQ12 | BPLL0_T_IN1/BPLL0_T_FB0 | True_of_IOB3B | True | M3 | PUDC_B-controlled
IOB3B/BPLL0_C_IN1/BPLL0_C_FB0 | I/O | 9 | bus4 | DQ12 | BPLL0_C_IN1/BPLL0_C_FB0 | Comp_of_IOB3A | True | L3 | PUDC_B-controlled
IOB5A/BPLL0_T_IN2/BPLL0_T_FB1 | I/O | 9 | bus4 | DQ12 | BPLL0_T_IN2/BPLL0_T_FB1 | True_of_IOB5B | True | M1 | PUDC_B-controlled
IOB5B/BPLL0_C_IN2/BPLL0_C_FB1 | I/O | 9 | bus4 | DQ12 | BPLL0_C_IN2/BPLL0_C_FB1 | Comp_of_IOB5A | True | N2 | PUDC_B-controlled
IOB7A | I/O | 9 | bus4 | DQ12 |  | True_of_IOB7B | True | N1 | PUDC_B-controlled
IOB7B | I/O | 9 | bus4 | DQ12 |  | Comp_of_IOB7A | True | P1 | PUDC_B-controlled
IOB9A | I/O | 9 | bus4 | DQ12 |  | True_of_IOB9B | True | R2 | PUDC_B-controlled
IOB9B | I/O | 9 | bus4 | DQ12 |  | Comp_of_IOB9A | True | P2 | PUDC_B-controlled
BANK8 True LVDS Pair
IOB75A | I/O | 8 | bus4 | DQ8 |  | True_of_IOB75B | True | L9 | PUDC_B-controlled
IOB75B | I/O | 8 | bus4 | DQ8 |  | Comp_of_IOB75A | True | K8 | PUDC_B-controlled
IOB77A/BPLL1_T_IN2/BPLL1_T_FB0 | I/O | 8 | bus4 | DQ8 | BPLL1_T_IN2/BPLL1_T_FB0 | True_of_IOB77B | True | R10 | PUDC_B-controlled
IOB77B/BPLL1_C_IN2/BPLL1_C_FB0 | I/O | 8 | bus4 | DQ8 | BPLL1_C_IN2/BPLL1_C_FB0 | Comp_of_IOB77A | True | R11 | PUDC_B-controlled
IOB79A | I/O | 8 | bus4 | DQ8 |  | True_of_IOB79B | True | P11 | PUDC_B-controlled
IOB79B | I/O | 8 | bus4 | DQ8 |  | Comp_of_IOB79A | True | N11 | PUDC_B-controlled
IOB81A/GCLKT_11 | I/O | 8 |  | DQ8 | GCLKT_11 | True_of_IOB81B | True | N10 | PUDC_B-controlled
IOB81B/GCLKC_11 | I/O | 8 |  | DQ8 | GCLKC_11 | Comp_of_IOB81A | True | M10 | PUDC_B-controlled
IOB85A | I/O | 8 |  | DQS8 |  | True_of_IOB85B | True | R13 | PUDC_B-controlled
IOB85B | I/O | 8 |  | DQS8 |  | Comp_of_IOB85A | True | R12 | PUDC_B-controlled
IOB87A/GCLKT_10 | I/O | 8 | bus4 | DQ8 | GCLKT_10 | True_of_IOB87B | True | N12 | PUDC_B-controlled
IOB87B/GCLKC_10 | I/O | 8 | bus4 | DQ8 | GCLKC_10 | Comp_of_IOB87A | True | M11 | PUDC_B-controlled
IOB89A | I/O | 8 | bus4 | DQ8 |  | True_of_IOB89B | True | L10 | PUDC_B-controlled
IOB89B | I/O | 8 | bus4 | DQ8 |  | Comp_of_IOB89A | True | K10 | PUDC_B-controlled
IOB91A | I/O | 8 | bus4 | DQ8 |  | True_of_IOB91B | True | R14 | PUDC_B-controlled
IOB91B | I/O | 8 | bus4 | DQ8 |  | Comp_of_IOB91A | True | P13 | PUDC_B-controlled
BANK5 True LVDS Pair
IOR41A/D14/GCLKT_7 | I/O | 5 | bus4 | none | D14/GCLKT_7 | True_of_IOR41B | True | H11 | PUDC_B-controlled
IOR41B/D15/GCLKC_7 | I/O | 5 | bus4 | none | D15/GCLKC_7 | Comp_of_IOR41A | True | H10 | PUDC_B-controlled
IOR57A/GCLKT_6 | I/O | 5 | bus4 | DQ5 | GCLKT_6 | True_of_IOR57B | True | J13 | PUDC_B-controlled
IOR57B/GCLKC_6 | I/O | 5 | bus4 | DQ5 | GCLKC_6 | Comp_of_IOR57A | True | J14 | PUDC_B-controlled
IOR59A | I/O | 5 | bus4 | DQ5 |  | True_of_IOR59B | True | J11 | PUDC_B-controlled
IOR59B | I/O | 5 | bus4 | DQ5 |  | Comp_of_IOR59A | True | K11 | PUDC_B-controlled
IOR61A/D07/SDA/RPLL1_T_IN2/RPLL1_T_FB0 | I/O | 5 | bus4 | DQ5 | D07/SDA/RPLL1_T_IN2/RPLL1_T_FB0 | True_of_IOR61B | True | K12 | PUDC_B-controlled
IOR61B/RDWR_B/SCL/RPLL1_C_IN2/RPLL1_C_FB0 | I/O | 5 | bus4 | DQ5 | RDWR_B/SCL/RPLL1_C_IN2/RPLL1_C_FB0 | Comp_of_IOR61A | True | K13 | PUDC_B-controlled
IOR63A/D03/SI/SSI0 | I/O | 5 |  | DQS5 | D03/SI/SSI0 | True_of_IOR63B | True | L13 | PUDC_B-controlled
IOR63B/D04/SSPI_CS_N | I/O | 5 |  | DQS5 | D04/SSPI_CS_N | Comp_of_IOR63A | True | L14 | PUDC_B-controlled
IOR66A/D05/SO/SSI1/RPLL1_T_IN1/RPLL1_T_FB1 | I/O | 5 | bus4 | DQ5 | D05/SO/SSI1/RPLL1_T_IN1/RPLL1_T_FB1 | True_of_IOR66B | True | L15 | PUDC_B-controlled
IOR66B/D06/SSPI_CLK/RPLL1_C_IN1/RPLL1_C_FB1 | I/O | 5 | bus4 | DQ5 | D06/SSPI_CLK/RPLL1_C_IN1/RPLL1_C_FB1 | Comp_of_IOR66A | True | M15 | PUDC_B-controlled
IOR68A | I/O | 5 | bus4 | DQ5 |  | True_of_IOR68B | True | L12 | PUDC_B-controlled
IOR68B | I/O | 5 | bus4 | DQ5 |  | Comp_of_IOR68A | True | M13 | PUDC_B-controlled
IOR70A/D08/SSPI_WPN/SSI2 | I/O | 5 |  | DQ5 | D08/SSPI_WPN/SSI2 | True_of_IOR70B | True | N14 | PUDC_B-controlled
IOR70B/D09/CLKHOLD_N/SSI3 | I/O | 5 |  | DQ5 | D09/CLKHOLD_N/SSI3 | Comp_of_IOR70A | True | N15 | PUDC_B-controlled
IOR72A/READY/RPLL1_T_IN0 | I/O | 5 |  | DQ5 | READY/RPLL1_T_IN0 | True_of_IOR72B | True | P14 | pull down
IOR72B/CSO_B/MCS_N/RPLL1_C_IN0 | I/O | 5 |  | DQ5 | CSO_B/MCS_N/RPLL1_C_IN0 | Comp_of_IOR72A | True | P15 | PUDC_B-controlled
BANK4 True LVDS Pair
IOR20A/D01/MI2 | I/O | 4 | bus4 | DQ4 | D01/MI2 | True_of_IOR20B | True | G13 | PUDC_B-controlled
IOR20B/D02/MI3 | I/O | 4 | bus4 | DQ4 | D02/MI3 | Comp_of_IOR20A | True | G14 | PUDC_B-controlled
IOR34A/D13 | I/O | 4 |  | DQ4 | D13 | True_of_IOR34B | True | H15 | PUDC_B-controlled
IOR34B/EMCCLK | I/O | 4 |  | DQ4 | EMCCLK | Comp_of_IOR34A | True | J15 | PUDC_B-controlled
IOR36A/GCLKT_5/RPLL0_T_IN1/RPLL0_C_FB0 | I/O | 4 | bus4 | DQ4 | GCLKT_5/RPLL0_T_IN1/RPLL0_T_FB0 | True_of_IOR36B | True | G12 | PUDC_B-controlled
IOR36B/GCLKC_5/RPLL0_C_IN1/RPLL0_C_FB0 | I/O | 4 | bus4 | DQ4 | GCLKC_5/RPLL0_C_IN1/RPLL0_C_FB0 | Comp_of_IOR36A | True | H12 | PUDC_B-controlled
BANK3 True LVDS Pair
IOR15A/D11 | I/O | 3 | bus3 | none | D11 | True_of_IOR15B | True | F11 | PUDC_B-controlled
IOR15B/D12 | I/O | 3 | bus3 | none | D12 | Comp_of_IOR15A | True | G11 | PUDC_B-controlled
IOR17A/MODE1/GCLKT_4 | I/O | 3 | bus3 | none | MODE1/GCLKT_4 | True_of_IOR17B | True | F15 | pull up
IOR17B/D10/GCLKC_4 | I/O | 3 | bus3 | none | D10/GCLKC_4 | Comp_of_IOR17A | True | G15 | PUDC_B-controlled
IOR5A/CCLK | I/O | 3 |  | none | CCLK | True_of_IOR5B | True | E13 | PUDC_B-controlled
IOR5B/MODE0 | I/O | 3 |  | none | MODE0 | Comp_of_IOR5A | True | E14 | PUDC_B-controlled
IOR9A/D00/DIN/MISO/MI1 | I/O | 3 |  | none | D00/DIN/MISO/MI1 | True_of_IOR9B | True | F12 | PUDC_B-controlled
IOR9B/CSI_B/MOSI/MI0 | I/O | 3 |  | none | CSI_B/MOSI/MI0 | Comp_of_IOR9A | True | F13 | PUDC_B-controlled
BANK2 True LVDS Pair
IOT142A | I/O | 2 | bus0 | DQ3 |  | True_of_IOT142B | True | B13 | PUDC_B-controlled
IOT142B/DOUT | I/O | 2 | bus0 | DQ3 | DOUT | Comp_of_IOT142A | True | A13 | pull up
IOT144A | I/O | 2 | bus0 | DQ3 |  | True_of_IOT144B | True | B14 | PUDC_B-controlled
IOT144B | I/O | 2 | bus0 | DQ3 |  | Comp_of_IOT144A | True | A14 | PUDC_B-controlled
IOT146A/TPLL1_T_IN1/TPLL1_T_FB0 | I/O | 2 | bus0 | DQ3 | TPLL1_T_IN1/TPLL1_T_FB0 | True_of_IOT146B | True | D13 | PUDC_B-controlled
IOT146B/TPLL1_C_IN1/TPLL1_C_FB0 | I/O | 2 | bus0 | DQ3 | TPLL1_C_IN1/TPLL1_C_FB0 | Comp_of_IOT146A | True | C14 | PUDC_B-controlled
BANK1 True LVDS Pair
IOT74A | I/O | 1 | bus2 | DQ0 |  | True_of_IOT74B | True | E5 | PUDC_B-controlled
IOT74B | I/O | 1 | bus2 | DQ0 |  | Comp_of_IOT74A | True | E6 | PUDC_B-controlled
IOT76A/TPLL0_T_IN0 | I/O | 1 | bus2 | DQ0 | TPLL0_T_IN0 | True_of_IOT76B | True | E7 | PUDC_B-controlled
IOT76B/TPLL0_C_IN0 | I/O | 1 | bus2 | DQ0 | TPLL0_C_IN0 | Comp_of_IOT76A | True | E8 | PUDC_B-controlled
IOT78A | I/O | 1 | bus2 | DQ0 |  | True_of_IOT78B | True | F8 | PUDC_B-controlled
IOT78B | I/O | 1 | bus2 | DQ0 |  | Comp_of_IOT78A | True | E9 | PUDC_B-controlled
IOT89A/GCLKT_1/Q0REF_T_IN0 | I/O | 1 | bus2 | DQ0 | GCLKT_1/Q0REF_T_IN0 | True_of_IOT89B | True | F10 | PUDC_B-controlled
IOT89B/GCLKC_1/Q0REF_C_IN0 | I/O | 1 | bus2 | DQ0 | GCLKC_1/Q0REF_C_IN0 | Comp_of_IOT89A | True | E10 | PUDC_B-controlled

## TrueLVDS UG324A
Pin Name | Function | BANK | ADC_INPUT | DQS | Configuration Function | Differential Pair | LVDS | UG324A | Termination During Configuration
BANK9 True LVDS Pair
IOB12A | I/O | 9 |  | DQS12 |  | True_of_IOB12B | True | R5 | PUDC_B-controlled
IOB12B | I/O | 9 |  | DQS12 |  | Comp_of_IOB12A | True | T5 | PUDC_B-controlled
IOB14A | I/O | 9 |  | DQ12 |  | True_of_IOB14B | True | U6 | PUDC_B-controlled
IOB14B | I/O | 9 |  | DQ12 |  | Comp_of_IOB14A | True | U5 | PUDC_B-controlled
IOB16A | I/O | 9 | bus4 | DQ12 |  | True_of_IOB16B | True | P6 | PUDC_B-controlled
IOB16B | I/O | 9 | bus4 | DQ12 |  | Comp_of_IOB16A | True | P5 | PUDC_B-controlled
IOB18A | I/O | 9 | bus4 | DQ11 |  | True_of_IOB18B | True | U4 | PUDC_B-controlled
IOB18B | I/O | 9 | bus4 | DQ11 |  | Comp_of_IOB18A | True | V4 | PUDC_B-controlled
IOB1A | I/O | 9 | bus4 | DQ12 |  | True_of_IOB1B | True | V8 | PUDC_B-controlled
IOB1B | I/O | 9 | bus4 | DQ12 |  | Comp_of_IOB1A | True | V7 | PUDC_B-controlled
IOB20A | I/O | 9 | bus4 | DQ11 |  | True_of_IOB20B | True | T4 | PUDC_B-controlled
IOB20B | I/O | 9 | bus4 | DQ11 |  | Comp_of_IOB20A | True | T3 | PUDC_B-controlled
IOB22A | I/O | 9 | bus4 | DQ11 |  | True_of_IOB22B | True | V3 | PUDC_B-controlled
IOB22B | I/O | 9 | bus4 | DQ11 |  | Comp_of_IOB22A | True | V2 | PUDC_B-controlled
IOB26A | I/O | 9 | bus4 | DQS11 |  | True_of_IOB26B | True | U2 | PUDC_B-controlled
IOB26B | I/O | 9 | bus4 | DQS11 |  | Comp_of_IOB26A | True | U1 | PUDC_B-controlled
IOB31A/GCLKT_14 | I/O | 9 | bus4 | DQ11 | GCLKT_14 | True_of_IOB31B | True | R3 | PUDC_B-controlled
IOB31B/GCLKC_14 | I/O | 9 | bus4 | DQ11 | GCLKC_14 | Comp_of_IOB31A | True | T2 | PUDC_B-controlled
IOB33A/GCLKT_15 | I/O | 9 | bus4 | DQ11 | GCLKT_15 | True_of_IOB33B | True | R2 | PUDC_B-controlled
IOB33B/GCLKC_15 | I/O | 9 | bus4 | DQ11 | GCLKC_15 | Comp_of_IOB33A | True | R1 | PUDC_B-controlled
IOB38A/GCLKT_13 | I/O | 9 | bus4 | DQ10 | GCLKT_13 | True_of_IOB38B | True | P4 | PUDC_B-controlled
IOB38B/GCLKC_13 | I/O | 9 | bus4 | DQ10 | GCLKC_13 | Comp_of_IOB38A | True | P3 | PUDC_B-controlled
IOB3A/BPLL0_T_IN3/BPLL0_T_FB4 | I/O | 9 | bus4 | DQ12 | BPLL0_T_IN3/BPLL0_T_FB4 | True_of_IOB3B | True | U7 | PUDC_B-controlled
IOB3B/BPLL0_C_IN3/BPLL0_C_FB4 | I/O | 9 | bus4 | DQ12 | BPLL0_C_IN3/BPLL0_C_FB4 | Comp_of_IOB3A | True | V6 | PUDC_B-controlled
IOB40A/GCLKT_12 | I/O | 9 | bus4 | DQ10 | GCLKT_12 | True_of_IOB40B | True | N3 | PUDC_B-controlled
IOB40B/GCLKC_12 | I/O | 9 | bus4 | DQ10 | GCLKC_12 | Comp_of_IOB40A | True | N2 | PUDC_B-controlled
IOB42A | I/O | 9 | bus4 | DQ10 |  | True_of_IOB42B | True | M4 | PUDC_B-controlled
IOB42B | I/O | 9 | bus4 | DQ10 |  | Comp_of_IOB42A | True | N4 | PUDC_B-controlled
IOB44A | I/O | 9 | bus4 | DQS10 |  | True_of_IOB44B | True | N1 | PUDC_B-controlled
IOB44B | I/O | 9 | bus4 | DQS10 |  | Comp_of_IOB44A | True | P1 | PUDC_B-controlled
IOB50A | I/O | 9 | bus4 | DQ10/DQS_910 |  | True_of_IOB50B | True | M6 | PUDC_B-controlled
IOB50B | I/O | 9 | bus4 | DQ10/DQS_910 |  | Comp_of_IOB50A | True | N6 | PUDC_B-controlled
IOB52A | I/O | 9 | bus4 | DQ10 |  | True_of_IOB52B | True | M2 | PUDC_B-controlled
IOB52B | I/O | 9 | bus4 | DQ10 |  | Comp_of_IOB52A | True | M1 | PUDC_B-controlled
IOB58A | I/O | 9 | bus4 | DQ9 |  | True_of_IOB58B | True | L5 | PUDC_B-controlled
IOB58B | I/O | 9 | bus4 | DQ9 |  | Comp_of_IOB58A | True | M5 | PUDC_B-controlled
IOB5A/BPLL0_T_IN4/BPLL0_T_FB3 | I/O | 9 | bus4 | DQ12 | BPLL0_T_IN4/BPLL0_T_FB3 | True_of_IOB5B | True | R7 | PUDC_B-controlled
IOB5B/BPLL0_C_IN4/BPLL0_C_FB3 | I/O | 9 | bus4 | DQ12 | BPLL0_C_IN4/BPLL0_C_FB3 | Comp_of_IOB5A | True | T7 | PUDC_B-controlled
IOB60A | I/O | 9 | bus4 | DQ9 |  | True_of_IOB60B | True | L4 | PUDC_B-controlled
IOB60B | I/O | 9 | bus4 | DQ9 |  | Comp_of_IOB60A | True | L3 | PUDC_B-controlled
IOB62A | I/O | 9 | bus4 | DQS9 |  | True_of_IOB62B | True | K2 | PUDC_B-controlled
IOB62B | I/O | 9 | bus4 | DQS9 |  | Comp_of_IOB62A | True | K1 | PUDC_B-controlled
IOB65A | I/O | 9 | bus4 | DQ9 |  | True_of_IOB65B | True | K3 | PUDC_B-controlled
IOB65B | I/O | 9 | bus4 | DQ9 |  | Comp_of_IOB65A | True | L2 | PUDC_B-controlled
IOB67A/BPLL1_T_IN2 | I/O | 9 | bus4 | DQ9 | BPLL1_T_IN2 | True_of_IOB67B | True | J5 | PUDC_B-controlled
IOB67B/BPLL1_C_IN2 | I/O | 9 | bus4 | DQ9 | BPLL1_C_IN2 | Comp_of_IOB67A | True | J4 | PUDC_B-controlled
IOB69B | I/O | 9 | bus4 | DQ9 |  | Comp_of_IOB69A | True | J6 | PUDC_B-controlled
IOB71A/BPLL1_T_IN3/BPLL1_T_FB4 | I/O | 9 | bus4 | DQ9 | BPLL1_T_IN3/BPLL1_T_FB4 | True_of_IOB71B | True | K6 | PUDC_B-controlled
IOB71B/BPLL1_C_IN3/BPLL1_C_FB4 | I/O | 9 | bus4 | DQ9 | BPLL1_C_IN3/BPLL1_C_FB4 | Comp_of_IOB71A | True | K5 | PUDC_B-controlled
IOB7A | I/O | 9 | bus4 | DQ12 |  | True_of_IOB7B | True | R6 | PUDC_B-controlled
BANK8 True LVDS Pair
IOB75A | I/O | 8 | bus4 | DQ8 |  | True_of_IOB75B | True | V16 | PUDC_B-controlled
IOB75B | I/O | 8 | bus4 | DQ8 |  | Comp_of_IOB75A | True | V17 | PUDC_B-controlled
IOB77A/BPLL1_T_IN4/BPLL1_T_FB3 | I/O | 8 | bus4 | DQ8 | BPLL1_T_IN4/BPLL1_T_FB3 | True_of_IOB77B | True | U15 | PUDC_B-controlled
IOB77B/BPLL1_C_IN4/BPLL1_C_FB3 | I/O | 8 | bus4 | DQ8 | BPLL1_C_IN4/BPLL1_C_FB3 | Comp_of_IOB77A | True | U16 | PUDC_B-controlled
IOB79A/CSI_B | I/O | 8 | bus4 | DQ8 | CSI_B | True_of_IOB79B | True | T17 | PUDC_B-controlled
IOB79B | I/O | 8 | bus4 | DQ8 |  | Comp_of_IOB79A | True | U17 | PUDC_B-controlled
IOB81A/GCLKT_11 | I/O | 8 |  | DQ8 | GCLKT_11 | True_of_IOB81B | True | R16 | PUDC_B-controlled
IOB81B/GCLKC_11 | I/O | 8 |  | DQ8 | GCLKC_11 | Comp_of_IOB81A | True | R17 | PUDC_B-controlled
IOB85A/RDWR_B | I/O | 8 |  | DQS8 | RDWR_B | True_of_IOB85B | True | R18 | PUDC_B-controlled
IOB85B/CSO_B/DOUT | I/O | 8 |  | DQS8 | CSO_B/DOUT | Comp_of_IOB85A | True | T18 | Pull up
IOB87A/GCLKT_10 | I/O | 8 | bus4 | DQ8 | GCLKT_10 | True_of_IOB87B | True | T14 | PUDC_B-controlled
IOB87B/GCLKC_10 | I/O | 8 | bus4 | DQ8 | GCLKC_10 | Comp_of_IOB87A | True | T15 | PUDC_B-controlled
IOB93A/GCLKT_9 | I/O | 8 | bus4 | DQ7 | GCLKT_9 | True_of_IOB93B | True | P14 | PUDC_B-controlled
IOB93B/GCLKC_9 | I/O | 8 | bus4 | DQ7 | GCLKC_9 | Comp_of_IOB93A | True | R15 | PUDC_B-controlled
IOB95A/GCLKT_8 | I/O | 8 | bus4 | DQ7 | GCLKT_8 | True_of_IOB95B | True | P15 | PUDC_B-controlled
IOB95B/GCLKC_8 | I/O | 8 | bus4 | DQ7 | GCLKC_8 | Comp_of_IOB95A | True | P16 | PUDC_B-controlled
IOB97A/D14 | I/O | 8 | bus4 | DQ7 | D14 | True_of_IOB97B | True | N18 | PUDC_B-controlled
IOB97B/D15 | I/O | 8 | bus4 | DQ7 | D15 | Comp_of_IOB97A | True | P18 | PUDC_B-controlled
IOB99A | I/O | 8 | bus4 | DQS7 |  | True_of_IOB99B | True | N16 | PUDC_B-controlled
IOB99B/D13 | I/O | 8 | bus4 | DQS7 | D13 | Comp_of_IOB99A | True | N17 | PUDC_B-controlled
BANK7 True LVDS Pair
IOB102A/D11 | I/O | 7 | bus4 | DQ7 | D11 | True_of_IOB102B | True | M14 | PUDC_B-controlled
IOB102B/D12 | I/O | 7 | bus4 | DQ7 | D12 | Comp_of_IOB102A | True | N14 | PUDC_B-controlled
IOB104A/D09 | I/O | 7 | bus4 | DQ7 | D09 | True_of_IOB104B | True | M16 | PUDC_B-controlled
IOB104B/D10 | I/O | 7 | bus4 | DQ7 | D10 | Comp_of_IOB104A | True | M17 | PUDC_B-controlled
IOB111A/MCS_N | I/O | 7 | bus4 | DQ6 | MCS_N | True_of_IOB111B | True | L15 | PUDC_B-controlled
IOB111B/D08 | I/O | 7 | bus4 | DQ6 | D08 | Comp_of_IOB111A | True | M15 | PUDC_B-controlled
IOB113A/D06 | I/O | 7 | bus4 | DQ6 | D06 | True_of_IOB113B | True | J14 | PUDC_B-controlled
IOB113B/D07 | I/O | 7 | bus4 | DQ6 | D07 | Comp_of_IOB113A | True | K15 | PUDC_B-controlled
IOB115A/D04 | I/O | 7 | bus4 | DQ6 | D04 | True_of_IOB115B | True | K17 | PUDC_B-controlled
IOB115B/D05 | I/O | 7 | bus4 | DQ6 | D05 | Comp_of_IOB115A | True | L18 | PUDC_B-controlled
IOB117A/PUDC_B | I/O | 7 | bus4 | DQS6 | PUDC_B | True_of_IOB117B | True | J18 | Pull down
IOB117B/EMCCLK | I/O | 7 | bus4 | DQS6 | EMCCLK | Comp_of_IOB117A | True | K18 | PUDC_B-controlled
IOB120A/D02/MI2 | I/O | 7 | bus4 | DQ6 | D02/MI2 | True_of_IOB120B | True | J15 | PUDC_B-controlled
IOB120B/D03/MI3 | I/O | 7 | bus4 | DQ6 | D03/MI3 | Comp_of_IOB120A | True | J16 | PUDC_B-controlled
BANK6 True LVDS Pair
IOB128A/D00/MOSI/MI0 | I/O | 6 | bus4 | DQ6 | D00/MOSI/MI0 | True_of_IOB128B | True | K16 | PUDC_B-controlled
IOB128B/D01/DIN/MISO/MI1 | I/O | 6 | bus4 | DQ6 | D01/DIN/MISO/MI1 | Comp_of_IOB128A | True | L17 | PUDC_B-controlled
IOB136A | I/O | 6 | bus4 | none |  | True_of_IOB136B | True | U9 | PUDC_B-controlled
IOB136B | I/O | 6 | bus4 | none |  | Comp_of_IOB136A | True | V9 | PUDC_B-controlled
IOB138A | I/O | 6 | bus4 | none |  | True_of_IOB138B | True | U11 | PUDC_B-controlled
IOB138B | I/O | 6 | bus4 | none |  | Comp_of_IOB138A | True | V11 | PUDC_B-controlled
IOB140A | I/O | 6 | bus4 | none |  | True_of_IOB140B | True | T12 | PUDC_B-controlled
IOB140B | I/O | 6 | bus4 | none |  | Comp_of_IOB140A | True | U12 | PUDC_B-controlled
IOB142A | I/O | 6 | bus4 | none |  | True_of_IOB142B | True | V12 | PUDC_B-controlled
IOB142B | I/O | 6 | bus4 | none |  | Comp_of_IOB142A | True | V13 | PUDC_B-controlled
IOB144A | I/O | 6 |  | none |  | True_of_IOB144B | True | U14 | PUDC_B-controlled
IOB144B | I/O | 6 |  | none |  | Comp_of_IOB144A | True | V14 | PUDC_B-controlled
IOB146A | I/O | 6 |  | none |  | True_of_IOB146B | True | R13 | PUDC_B-controlled
IOB146B | I/O | 6 |  | none |  | Comp_of_IOB146A | True | T13 | PUDC_B-controlled
BANK3 True LVDS Pair
IOR11A/TPLL1_T_IN3/TPLL1_T_FB4 | I/O | 3 | bus3 | none | TPLL1_T_IN3/TPLL1_T_FB4 | True_of_IOR11B | True | E12 | PUDC_B-controlled
IOR11B/MODE2/TPLL1_C_IN3/TPLL1_C_FB4 | I/O | 3 | bus3 | none | MODE2/TPLL1_C_IN3/TPLL1_C_FB4 | Comp_of_IOR11A | True | F13 | pull up
IOR5A/CCLK | I/O | 3 |  | none | CCLK | True_of_IOR5B | True | E8 | PUDC_B-controlled
IOR5B/READY | I/O | 3 |  | none | READY | Comp_of_IOR5A | True | T10 | Pull down
IOR7A/MODE1 | I/O | 3 |  | none | MODE1 | True_of_IOR7B | True | R11 | Pull up
IOR7B/MODE0 | I/O | 3 |  | none | MODE0 | Comp_of_IOR7A | True | R12 | Pull down
IOR9A/DONE | I/O | 3 |  | none | DONE | True_of_IOR9B | True | F12 | Pull down
IOR9B/RECONFIG_N | I/O | 3 |  | none | RECONFIG_N | Comp_of_IOR9A | True | P10 | Pull up
BANK2 True LVDS Pair
IOT113A/GCLKT_2/Q0REF_T_IN1 | I/O | 2 | bus1 | DQ2 | GCLKT_2/Q0REF_T_IN1 | True_of_IOT113B | True | E15 | PUDC_B-controlled
IOT113B/GCLKC_2/Q0REF_C_IN1 | I/O | 2 | bus1 | DQ2 | GCLKC_2/Q0REF_C_IN1 | Comp_of_IOT113A | True | D15 | PUDC_B-controlled
IOT115A/GCLKT_3 | I/O | 2 | bus1 | DQ2 | GCLKT_3 | True_of_IOT115B | True | E16 | PUDC_B-controlled
IOT115B/GCLKC_3 | I/O | 2 | bus1 | DQ2 | GCLKC_3 | Comp_of_IOT115A | True | D16 | PUDC_B-controlled
IOT117A | I/O | 2 | bus1 | DQS2 |  | True_of_IOT117B | True | B16 | PUDC_B-controlled
IOT117B | I/O | 2 | bus1 | DQS2 |  | Comp_of_IOT117A | True | A17 | PUDC_B-controlled
IOT120A | I/O | 2 | bus1 | DQ2 |  | True_of_IOT120B | True | C16 | PUDC_B-controlled
IOT120B | I/O | 2 | bus1 | DQ2 |  | Comp_of_IOT120A | True | B17 | PUDC_B-controlled
IOT122A | I/O | 2 | bus1 | DQ2 |  | True_of_IOT122B | True | E17 | PUDC_B-controlled
IOT122B | I/O | 2 | bus1 | DQ2 |  | Comp_of_IOT122A | True | D18 | PUDC_B-controlled
IOT124A | I/O | 2 | bus1 | DQ2 |  | True_of_IOT124B | True | C17 | PUDC_B-controlled
IOT124B | I/O | 2 | bus1 | DQ2 |  | Comp_of_IOT124A | True | C18 | PUDC_B-controlled
IOT129A | I/O | 2 | bus0 | DQ3 |  | True_of_IOT129B | True | G17 | PUDC_B-controlled
IOT129B | I/O | 2 | bus0 | DQ2 |  | Comp_of_IOT129A | True | F18 | PUDC_B-controlled
IOT131A | I/O | 2 | bus0 | DQ3 |  | True_of_IOT131B | True | H16 | PUDC_B-controlled
IOT131B | I/O | 2 | bus0 | DQ3 |  | Comp_of_IOT131A | True | G16 | PUDC_B-controlled
IOT135A | I/O | 2 | bus0 | DQS3 |  | True_of_IOT135B | True | G15 | PUDC_B-controlled
IOT135B | I/O | 2 | bus0 | DQS3 |  | Comp_of_IOT135A | True | F15 | PUDC_B-controlled
IOT138A | I/O | 2 | bus0 | DQ3 |  | True_of_IOT138B | True | G14 | PUDC_B-controlled
IOT138B | I/O | 2 | bus0 | DQ3 |  | Comp_of_IOT138A | True | F14 | PUDC_B-controlled
IOT142A | I/O | 2 | bus0 | DQ3 |  | True_of_IOT142B | True | H17 | PUDC_B-controlled
IOT142B | I/O | 2 | bus0 | DQ3 |  | Comp_of_IOT142A | True | H18 | PUDC_B-controlled
IOT146A/TPLL1_T_IN4/TPLL1_T_FB3 | I/O | 2 | bus0 | DQ3 | TPLL1_T_IN4/TPLL1_T_FB3 | True_of_IOT146B | True | F17 | PUDC_B-controlled
IOT146B/TPLL1_C_IN4/TPLL1_C_FB3 | I/O | 2 | bus0 | DQ3 | TPLL1_C_IN4/TPLL1_C_FB3 | Comp_of_IOT146A | True | E18 | PUDC_B-controlled
BANK1 True LVDS Pair
IOT102A | I/O | 1 | bus2 | DQ1 |  | True_of_IOT102B | True | B14 | PUDC_B-controlled
IOT102B | I/O | 1 | bus2 | DQ1 |  | Comp_of_IOT102A | True | A15 | PUDC_B-controlled
IOT104A/GCLKT_1 | I/O | 1 | bus2 | DQ1 | GCLKT_1 | True_of_IOT104B | True | E13 | PUDC_B-controlled
IOT104B/GCLKC_1 | I/O | 1 | bus2 | DQ1 | GCLKC_1 | Comp_of_IOT104A | True | D14 | PUDC_B-controlled
IOT106A/GCLKT_0 | I/O | 1 | bus2 | DQ1 | GCLKT_0 | True_of_IOT106B | True | D13 | PUDC_B-controlled
IOT106B/GCLKC_0 | I/O | 1 | bus2 | DQ1 | GCLKC_0 | Comp_of_IOT106A | True | C13 | PUDC_B-controlled
IOT76A/TPLL0_T_IN2 | I/O | 1 | bus2 | DQ0 | TPLL0_T_IN2 | True_of_IOT76B | True | D8 | PUDC_B-controlled
IOT76B/TPLL0_C_IN2 | I/O | 1 | bus2 | DQ0 | TPLL0_C_IN2 | Comp_of_IOT76A | True | C8 | PUDC_B-controlled
IOT80A/TPLL0_T_IN3/TPLL0_T_FB4 | I/O | 1 | bus2 | DQ0 | TPLL0_T_IN3/TPLL0_T_FB4 | True_of_IOT80B | True | D9 | PUDC_B-controlled
IOT80B/TPLL0_C_IN3/TPLL0_C_FB4 | I/O | 1 | bus2 | DQ0 | TPLL0_C_IN3/TPLL0_C_FB4 | Comp_of_IOT80A | True | C9 | PUDC_B-controlled
IOT82A/TPLL0_T_IN4/TPLL0_T_FB3/PCIE_HOST_RSTN | I/O | 1 | bus2 | DQ0 | TPLL0_T_IN4/TPLL0_T_FB3/PCIE_HOST_RSTN | True_of_IOT82B | True | B10 | PUDC_B-controlled
IOT82B/TPLL0_C_IN4/TPLL0_C_FB3/PCIE_HOST_RSTN | I/O | 1 | bus2 | DQ0 | TPLL0_C_IN4/TPLL0_C_FB3/PCIE_HOST_RSTN | Comp_of_IOT82A | True | A10 | PUDC_B-controlled
IOT85A | I/O | 1 |  | DQS0 |  | True_of_IOT85B | True | B9 | PUDC_B-controlled
IOT85B | I/O | 1 |  | DQS0 |  | Comp_of_IOT85A | True | A9 | PUDC_B-controlled
IOT87A | I/O | 1 | bus2 | DQ0 |  | True_of_IOT87B | True | C11 | PUDC_B-controlled
IOT87B | I/O | 1 | bus2 | DQ0 |  | Comp_of_IOT87A | True | B11 | PUDC_B-controlled
IOT89A/Q0REF_T_IN0 | I/O | 1 | bus2 | DQ0 | Q0REF_T_IN0 | True_of_IOT89B | True | D11 | PUDC_B-controlled
IOT89B/Q0REF_C_IN0 | I/O | 1 | bus2 | DQ0 | Q0REF_C_IN0 | Comp_of_IOT89A | True | C12 | PUDC_B-controlled
IOT95A | I/O | 1 | bus2 | DQ1 |  | True_of_IOT95B | True | B12 | PUDC_B-controlled
IOT95B | I/O | 1 | bus2 | DQ1 |  | Comp_of_IOT95A | True | A12 | PUDC_B-controlled
IOT97A | I/O | 1 | bus2 | DQ1 |  | True_of_IOT97B | True | A13 | PUDC_B-controlled
IOT97B | I/O | 1 | bus2 | DQ1 |  | Comp_of_IOT97A | True | A14 | PUDC_B-controlled
IOT99A | I/O | 1 | bus2 | DQS1 |  | True_of_IOT99B | True | C14 | PUDC_B-controlled
IOT99B | I/O | 1 | bus2 | DQS1 |  | Comp_of_IOT99A | True | B15 | PUDC_B-controlled

## TrueLVDS UG324S
Pin Name | Function | BANK | ADC_INPUT | DQS | Configuration Function | Differential Pair | LVDS | UG324S | Termination During Configuration
BANK11 True LVDS Pair
IOL37A | I/O | 11 |  | none |  | True_of_IOL37B | True | E14 | PUDC_B-controlled
IOL37B | I/O | 11 |  | none |  | Comp_of_IOL37A | True | D15 | PUDC_B-controlled
IOL39A | I/O | 11 | bus2 | none |  | True_of_IOL39B | True | B16 | PUDC_B-controlled
IOL39B | I/O | 11 | bus2 | none |  | Comp_of_IOL39A | True | A16 | PUDC_B-controlled
IOL41A | I/O | 11 | bus2 | none |  | True_of_IOL41B | True | C15 | PUDC_B-controlled
IOL41B | I/O | 11 | bus2 | none |  | Comp_of_IOL41A | True | A15 | PUDC_B-controlled
IOL43A/GCLKT_19/LPLL0_T_IN3/LPLL0_T_FB4 | I/O | 11 | bus2 | none | GCLKT_19/LPLL0_T_IN3/LPLL0_T_FB4 | True_of_IOL43B | True | F12 | PUDC_B-controlled
IOL43B/GCLKC_19/LPLL0_C_IN3/LPLL0_C_FB4 | I/O | 11 | bus2 | none | GCLKC_19/LPLL0_C_IN3/LPLL0_C_FB4 | Comp_of_IOL43A | True | E12 | PUDC_B-controlled
IOL45A/GCLKT_18 | I/O | 11 | bus2 | none | GCLKT_18 | True_of_IOL45B | True | G9 | PUDC_B-controlled
IOL45B/GCLKC_18 | I/O | 11 | bus2 | none | GCLKC_18 | Comp_of_IOL45A | True | G11 | PUDC_B-controlled
BANK10 True LVDS Pair
IOL48A/GCLKT_17 | I/O | 10 | bus2 | none | GCLKT_17 | True_of_IOL48B | True | G8 | PUDC_B-controlled
IOL48B/GCLKC_17 | I/O | 10 | bus2 | none | GCLKC_17 | Comp_of_IOL48A | True | E8 | PUDC_B-controlled
IOL50A/GCLKT_16 | I/O | 10 | bus2 | none | GCLKT_16 | True_of_IOL50B | True | E6 | PUDC_B-controlled
IOL50B/GCLKC_16 | I/O | 10 | bus2 | none | GCLKC_16 | Comp_of_IOL50A | True | F7 | PUDC_B-controlled
IOL52A | I/O | 10 | bus2 | none |  | True_of_IOL52B | True | B3 | PUDC_B-controlled
IOL52B | I/O | 10 | bus2 | none |  | Comp_of_IOL52A | True | A3 | PUDC_B-controlled
IOL66A/LPLL1_T_IN3/LPLL1_T_FB4/PUDC_B | I/O | 10 | bus2 | none | LPLL1_T_IN3/LPLL1_T_FB4/PUDC_B | True_of_IOL66B | True | B2 | pull down
IOL66B/LPLL1_C_IN3/LPLL1_C_FB4 | I/O | 10 | bus2 | none | LPLL1_C_IN3/LPLL1_C_FB4 | Comp_of_IOL66A | True | A2 | PUDC_B-controlled
BANK9 True LVDS Pair
IOB12A | I/O | 9 |  | DQS12 |  | True_of_IOB12B | True | E3 | PUDC_B-controlled
IOB12B | I/O | 9 |  | DQS12 |  | Comp_of_IOB12A | True | E1 | PUDC_B-controlled
IOB14A | I/O | 9 |  | DQ12 |  | True_of_IOB14B | True | F2 | PUDC_B-controlled
IOB14B | I/O | 9 |  | DQ12 |  | Comp_of_IOB14A | True | F1 | PUDC_B-controlled
IOB16A | I/O | 9 | bus4 | DQ12 |  | True_of_IOB16B | True | G3 | PUDC_B-controlled
IOB16B | I/O | 9 | bus4 | DQ12 |  | Comp_of_IOB16A | True | G1 | PUDC_B-controlled
IOB18A/GCLKT_12 | I/O | 9 | bus4 | DQ11 | GCLKT_12 | True_of_IOB18B | True | H2 | PUDC_B-controlled
IOB18B/GCLKC_12 | I/O | 9 | bus4 | DQ11 | GCLKC_12 | Comp_of_IOB18A | True | H1 | PUDC_B-controlled
IOB1A | I/O | 9 | bus4 | DQ12 |  | True_of_IOB1B | True | C2 | PUDC_B-controlled
IOB1B | I/O | 9 | bus4 | DQ12 |  | Comp_of_IOB1A | True | C1 | PUDC_B-controlled
IOB20A/GCLKT_15 | I/O | 9 | bus4 | DQ11 | GCLKT_15 | True_of_IOB20B | True | H4 | PUDC_B-controlled
IOB20B/GCLKC_15 | I/O | 9 | bus4 | DQ11 | GCLKC_15 | Comp_of_IOB20A | True | H3 | PUDC_B-controlled
IOB22A | I/O | 9 | bus4 | DQ11 |  | True_of_IOB22B | True | H7 | PUDC_B-controlled
IOB22B | I/O | 9 | bus4 | DQ11 |  | Comp_of_IOB22A | True | G6 | PUDC_B-controlled
IOB24A | I/O | 9 | bus4 | DQ11 |  | True_of_IOB24B | True | H6 | PUDC_B-controlled
IOB24B | I/O | 9 | bus4 | DQ11 |  | Comp_of_IOB24A | True | H5 | PUDC_B-controlled
IOB26A | I/O | 9 | bus4 | DQS11 |  | True_of_IOB26B | True | L4 | PUDC_B-controlled
IOB26B | I/O | 9 | bus4 | DQS11 |  | Comp_of_IOB26A | True | L3 | PUDC_B-controlled
IOB29A | I/O | 9 | bus4 | DQ11 |  | True_of_IOB29B | True | J3 | PUDC_B-controlled
IOB29B | I/O | 9 | bus4 | DQ11 |  | Comp_of_IOB29A | True | J1 | PUDC_B-controlled
IOB31A | I/O | 9 | bus4 | DQ11 |  | True_of_IOB31B | True | K2 | PUDC_B-controlled
IOB31B | I/O | 9 | bus4 | DQ11 |  | Comp_of_IOB31A | True | K1 | PUDC_B-controlled
IOB33A | I/O | 9 | bus4 | DQ11 |  | True_of_IOB33B | True | L2 | PUDC_B-controlled
IOB33B | I/O | 9 | bus4 | DQ11 |  | Comp_of_IOB33A | True | L1 | PUDC_B-controlled
IOB35A/GCLKT_14 | I/O | 9 | bus4 | DQ10 | GCLKT_14 | True_of_IOB35B | True | K4 | PUDC_B-controlled
IOB35B/GCLKC_14 | I/O | 9 | bus4 | DQ11 | GCLKC_14 | Comp_of_IOB35A | True | K3 | PUDC_B-controlled
IOB38A/GCLKT_13 | I/O | 9 | bus4 | DQ10 | GCLKT_13 | True_of_IOB38B | True | L5 | PUDC_B-controlled
IOB38B/GCLKC_13 | I/O | 9 | bus4 | DQ10 | GCLKC_13 | Comp_of_IOB38A | True | K5 | PUDC_B-controlled
IOB3A/BPLL0_T_IN3/BPLL0_T_FB4 | I/O | 9 | bus4 | DQ12 | BPLL0_T_IN3/BPLL0_T_FB4 | True_of_IOB3B | True | F6 | PUDC_B-controlled
IOB3B/BPLL0_C_IN3/BPLL0_C_FB4 | I/O | 9 | bus4 | DQ12 | BPLL0_C_IN3/BPLL0_C_FB4 | Comp_of_IOB3A | True | F5 | PUDC_B-controlled
IOB40A | I/O | 9 | bus4 | DQ10 |  | True_of_IOB40B | True | M3 | PUDC_B-controlled
IOB40B | I/O | 9 | bus4 | DQ10 |  | Comp_of_IOB40A | True | M1 | PUDC_B-controlled
IOB42A | I/O | 9 | bus4 | DQ10 |  | True_of_IOB42B | True | N2 | PUDC_B-controlled
IOB42B | I/O | 9 | bus4 | DQ10 |  | Comp_of_IOB42A | True | N1 | PUDC_B-controlled
IOB44A | I/O | 9 | bus4 | DQS10 |  | True_of_IOB44B | True | P2 | PUDC_B-controlled
IOB44B | I/O | 9 | bus4 | DQS10 |  | Comp_of_IOB44A | True | P1 | PUDC_B-controlled
IOB48A | I/O | 9 | bus4 | DQ10 |  | True_of_IOB48B | True | T2 | PUDC_B-controlled
IOB48B | I/O | 9 | bus4 | DQ10 |  | Comp_of_IOB48A | True | T1 | PUDC_B-controlled
IOB50A | I/O | 9 | bus4 | DQ10/DQS_910 |  | True_of_IOB50B | True | U2 | PUDC_B-controlled
IOB50B | I/O | 9 | bus4 | DQ10/DQS_910 |  | Comp_of_IOB50A | True | U1 | PUDC_B-controlled
IOB5A/BPLL0_T_IN4/BPLL0_T_FB3 | I/O | 9 | bus4 | DQ12 | BPLL0_T_IN4/BPLL0_T_FB3 | True_of_IOB5B | True | E4 | PUDC_B-controlled
IOB5B/BPLL0_C_IN4/BPLL0_C_FB3 | I/O | 9 | bus4 | DQ12 | BPLL0_C_IN4/BPLL0_C_FB3 | Comp_of_IOB5A | True | D3 | PUDC_B-controlled
IOB62A | I/O | 9 | bus4 | DQS9 |  | True_of_IOB62B | True | J7 | PUDC_B-controlled
IOB62B | I/O | 9 | bus4 | DQS9 |  | Comp_of_IOB62A | True | J6 | PUDC_B-controlled
IOB65A | I/O | 9 | bus4 | DQ9 |  | True_of_IOB65B | True | N4 | PUDC_B-controlled
IOB65B | I/O | 9 | bus4 | DQ9 |  | Comp_of_IOB65A | True | N3 | PUDC_B-controlled
IOB67A/BPLL1_T_IN2 | I/O | 9 | bus4 | DQ9 | BPLL1_T_IN2 | True_of_IOB67B | True | P4 | PUDC_B-controlled
IOB67B/BPLL1_C_IN2 | I/O | 9 | bus4 | DQ9 | BPLL1_C_IN2 | Comp_of_IOB67A | True | P3 | PUDC_B-controlled
IOB69A | I/O | 9 | bus4 | DQ9 |  | True_of_IOB69B | True | L6 | PUDC_B-controlled
IOB69B | I/O | 9 | bus4 | DQ9 |  | Comp_of_IOB69A | True | M5 | PUDC_B-controlled
IOB71A/BPLL1_T_IN3/BPLL1_T_FB4 | I/O | 9 | bus4 | DQ9 | BPLL1_T_IN3/BPLL1_T_FB4 | True_of_IOB71B | True | L7 | PUDC_B-controlled
IOB71B/BPLL1_C_IN3/BPLL1_C_FB4 | I/O | 9 | bus4 | DQ9 | BPLL1_C_IN3/BPLL1_C_FB4 | Comp_of_IOB71A | True | K6 | PUDC_B-controlled
IOB7A | I/O | 9 | bus4 | DQ12 |  | True_of_IOB7B | True | D2 | PUDC_B-controlled
IOB7B | I/O | 9 | bus4 | DQ12 |  | Comp_of_IOB7A | True | D1 | PUDC_B-controlled
IOB9A | I/O | 9 | bus4 | DQ12 |  | True_of_IOB9B | True | F4 | PUDC_B-controlled
IOB9B | I/O | 9 | bus4 | DQ12 |  | Comp_of_IOB9A | True | F3 | PUDC_B-controlled
BANK5 True LVDS Pair
IOR39A/GCLKT_6/RPLL0_T_IN3/RPLL0_T_FB4 | I/O | 5 | bus4 | none | GCLKT_6/RPLL0_T_IN3/RPLL0_T_FB4 | True_of_IOR39B | True | T9 | PUDC_B-controlled
IOR39B/GCLKC_6/RPLL0_C_IN3/RPLL0_C_FB4 | I/O | 5 | bus4 | none | GCLKC_6/RPLL0_C_IN3/RPLL0_C_FB4 | Comp_of_IOR39A | True | V9 | PUDC_B-controlled
IOR41A/GCLKT_7/D14 | I/O | 5 | bus4 | none | GCLKT_7/D14 | True_of_IOR41B | True | R8 | PUDC_B-controlled
IOR41B/GCLKC_7/D15 | I/O | 5 | bus4 | none | GCLKC_7/D15 | Comp_of_IOR41A | True | T8 | PUDC_B-controlled
IOR43A | I/O | 5 |  | none |  | True_of_IOR43B | True | M10 | PUDC_B-controlled
IOR43B | I/O | 5 |  | none |  | Comp_of_IOR43A | True | N9 | PUDC_B-controlled
IOR45A | I/O | 5 | bus4 | none |  | True_of_IOR45B | True | M8 | PUDC_B-controlled
IOR45B | I/O | 5 | bus4 | none |  | Comp_of_IOR45A | True | N8 | PUDC_B-controlled
IOR48A | I/O | 5 | bus4 | none |  | True_of_IOR48B | True | U8 | PUDC_B-controlled
IOR48B | I/O | 5 | bus4 | none |  | Comp_of_IOR48A | True | V8 | PUDC_B-controlled
IOR50A | I/O | 5 | bus4 | none |  | True_of_IOR50B | True | N7 | PUDC_B-controlled
IOR50B | I/O | 5 | bus4 | none |  | Comp_of_IOR50A | True | P8 | PUDC_B-controlled
IOR52A | I/O | 5 | bus4 | none |  | True_of_IOR52B | True | U7 | PUDC_B-controlled
IOR52B | I/O | 5 | bus4 | none |  | Comp_of_IOR52A | True | V7 | PUDC_B-controlled
IOR54A | I/O | 5 | bus4 | none |  | True_of_IOR54B | True | R7 | PUDC_B-controlled
IOR54B | I/O | 5 | bus4 | none |  | Comp_of_IOR54A | True | T7 | PUDC_B-controlled
IOR57A | I/O | 5 | bus4 | DQ5 |  | True_of_IOR57B | True | T6 | PUDC_B-controlled
IOR57B | I/O | 5 | bus4 | DQ5 |  | Comp_of_IOR57A | True | V6 | PUDC_B-controlled
IOR59A | I/O | 5 | bus4 | DQ5 |  | True_of_IOR59B | True | N6 | PUDC_B-controlled
IOR59B | I/O | 5 | bus4 | DQ5 |  | Comp_of_IOR59A | True | P7 | PUDC_B-controlled
IOR61A/RPLL1_T_IN4/RPLL1_T_FB3/D07/SDA | I/O | 5 | bus4 | DQ5 | RPLL1_T_IN4/RPLL1_T_FB3/D07/SDA | True_of_IOR61B | True | R5 | PUDC_B-controlled
IOR61B/RPLL1_C_IN4/RPLL1_C_FB3/RDWR_B/SCL | I/O | 5 | bus4 | DQ5 | RPLL1_C_IN4/RPLL1_C_FB3/RDWR_B/SCL | Comp_of_IOR61A | True | T5 | PUDC_B-controlled
IOR63A/D03/SI/SSI0 | I/O | 5 |  | DQS5 | D03/SI/SSI0 | True_of_IOR63B | True | U5 | PUDC_B-controlled
IOR63B/D04/SSPI_CS_N | I/O | 5 |  | DQS5 | D04/SSPI_CS_N | Comp_of_IOR63A | True | V5 | PUDC_B-controlled
IOR66A/RPLL1_T_IN3/RPLL1_T_FB4/D05/SO/SSI1 | I/O | 5 | bus4 | DQ5 | RPLL1_T_IN3/RPLL1_T_FB4/D05/SO/SSI1 | True_of_IOR66B | True | R3 | PUDC_B-controlled
IOR66B/RPLL1_C_IN3/RPLL1_C_FB4/D06/SSPI_CLK | I/O | 5 | bus4 | DQ5 | RPLL1_C_IN3/RPLL1_C_FB4/D06/SSPI_CLK | Comp_of_IOR66A | True | T3 | PUDC_B-controlled
IOR68A | I/O | 5 | bus4 | DQ5 |  | True_of_IOR68B | True | T4 | PUDC_B-controlled
IOR68B | I/O | 5 | bus4 | DQ5 |  | Comp_of_IOR68A | True | V4 | PUDC_B-controlled
IOR70A/D08/SSPI_WPN/SSI2 | I/O | 5 |  | DQ5 | D08/SSPI_WPN/SSI2 | True_of_IOR70B | True | N5 | PUDC_B-controlled
IOR70B/D09/CLKHOLD_N/SSI3 | I/O | 5 |  | DQ5 | D09/CLKHOLD_N/SSI3 | Comp_of_IOR70A | True | P6 | PUDC_B-controlled
IOR72A/RPLL1_T_IN2/READY | I/O | 5 |  | DQ5 | RPLL1_T_IN2/READY | True_of_IOR72B | True | U3 | pull down
IOR72B/RPLL1_C_IN2/CSO_B/MCS_N | I/O | 5 |  | DQ5 | RPLL1_C_IN2/CSO_B/MCS_N | Comp_of_IOR72A | True | V3 | PUDC_B-controlled
BANK4 True LVDS Pair
IOR20A/D01/MI2 | I/O | 4 | bus4 | DQ4 | D01/MI2 | True_of_IOR20B | True | T14 | PUDC_B-controlled
IOR20B/D02/MI3 | I/O | 4 | bus4 | DQ4 | D02/MI3 | Comp_of_IOR20A | True | V14 | PUDC_B-controlled
IOR22A | I/O | 4 | bus4 | DQ4 |  | True_of_IOR22B | True | T12 | PUDC_B-controlled
IOR22B | I/O | 4 | bus4 | DQ4 |  | Comp_of_IOR22A | True | V12 | PUDC_B-controlled
IOR24A | I/O | 4 | bus4 | DQ4 |  | True_of_IOR24B | True | M11 | PUDC_B-controlled
IOR24B | I/O | 4 | bus4 | DQ4 |  | Comp_of_IOR24A | True | N11 | PUDC_B-controlled
IOR26A | I/O | 4 | bus4 | DQS4 |  | True_of_IOR26B | True | N10 | PUDC_B-controlled
IOR26B | I/O | 4 | bus4 | DQS4 |  | Comp_of_IOR26A | True | P11 | PUDC_B-controlled
IOR30A | I/O | 4 | bus4 | DQ4 |  | True_of_IOR30B | True | R11 | PUDC_B-controlled
IOR30B | I/O | 4 | bus4 | DQ4 |  | Comp_of_IOR30A | True | T11 | PUDC_B-controlled
IOR32A | I/O | 4 |  | DQ4 |  | True_of_IOR32B | True | U11 | PUDC_B-controlled
IOR32B | I/O | 4 |  | DQ4 |  | Comp_of_IOR32A | True | V11 | PUDC_B-controlled
IOR34A/GCLKT_4/D13 | I/O | 4 |  | DQ4 | GCLKT_4/D13 | True_of_IOR34B | True | U10 | PUDC_B-controlled
IOR34B/GCLKC_4/EMCCLK | I/O | 4 |  | DQ4 | GCLKC_4/EMCCLK | Comp_of_IOR34A | True | V10 | PUDC_B-controlled
IOR36A/GCLKT_5/RPLL0_T_IN4/RPLL0_T_FB3 | I/O | 4 | bus4 | DQ4 | GCLKT_5/RPLL0_T_IN4/RPLL0_T_FB3 | True_of_IOR36B | True | R10 | PUDC_B-controlled
IOR36B/GCLKC_5/RPLL0_C_IN4/RPLL0_C_FB3 | I/O | 4 | bus4 | DQ4 | GCLKC_5/RPLL0_C_IN4/RPLL0_C_FB3 | Comp_of_IOR36A | True | T10 | PUDC_B-controlled
BANK3 True LVDS Pair
IOR11A/TPLL01_T_IN3/TPLL01_T_FB4 | I/O | 3 | bus3 | none | TPLL01_T_IN3/TPLL01_T_FB4 | True_of_IOR11B | True | U16 | PUDC_B-controlled
IOR11B/TPLL01_C_IN3/TPLL01_C_FB4 | I/O | 3 | bus3 | none | TPLL01_C_IN3/TPLL01_C_FB4 | Comp_of_IOR11A | True | V16 | PUDC_B-controlled
IOR13A | I/O | 3 | bus3 | none |  | True_of_IOR13B | True | U15 | PUDC_B-controlled
IOR13B | I/O | 3 | bus3 | none |  | Comp_of_IOR13A | True | V15 | PUDC_B-controlled
IOR15A/D11 | I/O | 3 | bus3 | none | D11 | True_of_IOR15B | True | U13 | PUDC_B-controlled
IOR15B/D12 | I/O | 3 | bus3 | none | D12 | Comp_of_IOR15A | True | V13 | PUDC_B-controlled
IOR17A/MODE1 | I/O | 3 | bus3 | none | MODE1 | True_of_IOR17B | True | N12 | pull up
IOR17B/D10 | I/O | 3 | bus3 | none | D10 | Comp_of_IOR17A | True | P12 | PUDC_B-controlled
IOR5A/CCLK | I/O | 3 |  | none | CCLK | True_of_IOR5B | True | R15 | PUDC_B-controlled
IOR5B/MODE0 | I/O | 3 |  | none | MODE0 | Comp_of_IOR5A | True | T15 | pull down
IOR7A | I/O | 3 |  | none |  | True_of_IOR7B | True | P13 | PUDC_B-controlled
IOR7B | I/O | 3 |  | none |  | Comp_of_IOR7A | True | R16 | PUDC_B-controlled
IOR9A/D00/DIN/MISO/MI1 | I/O | 3 |  | none | D00/DIN/MISO/MI1 | True_of_IOR9B | True | R13 | PUDC_B-controlled
IOR9B/CSI_B/MOSI/MI0 | I/O | 3 |  | none | CSI_B/MOSI/MI0 | Comp_of_IOR9A | True | T13 | PUDC_B-controlled
BANK2 True LVDS Pair
IOT111A | I/O | 2 | bus1 | DQ2 |  | True_of_IOT111B | True | J13 | PUDC_B-controlled
IOT111B | I/O | 2 | bus1 | DQ2 |  | Comp_of_IOT111A | True | K14 | PUDC_B-controlled
IOT113A/GCLKT_2/Q0REF_T_IN1 | I/O | 2 | bus1 | DQ2 | GCLKT_2/Q0REF_T_IN1 | True_of_IOT113B | True | K15 | PUDC_B-controlled
IOT113B/GCLKC_2/Q0REF_C_IN1 | I/O | 2 | bus1 | DQ2 | GCLKC_2/Q0REF_C_IN1 | Comp_of_IOT113A | True | K16 | PUDC_B-controlled
IOT115A/GCLKT_3 | I/O | 2 | bus1 | DQ2 | GCLKT_3 | True_of_IOT115B | True | L12 | PUDC_B-controlled
IOT115B/GCLKC_3 | I/O | 2 | bus1 | DQ2 | GCLKC_3 | Comp_of_IOT115A | True | L13 | PUDC_B-controlled
IOT117A | I/O | 2 | bus1 | DQS2 |  | True_of_IOT117B | True | N15 | PUDC_B-controlled
IOT117B | I/O | 2 | bus1 | DQS2 |  | Comp_of_IOT117A | True | N16 | PUDC_B-controlled
IOT120A | I/O | 2 | bus1 | DQ2 |  | True_of_IOT120B | True | N17 | PUDC_B-controlled
IOT120B | I/O | 2 | bus1 | DQ2 |  | Comp_of_IOT120A | True | N18 | PUDC_B-controlled
IOT122A | I/O | 2 | bus1 | DQ2 |  | True_of_IOT122B | True | P17 | PUDC_B-controlled
IOT122B | I/O | 2 | bus1 | DQ2 |  | Comp_of_IOT122A | True | P18 | PUDC_B-controlled
IOT124A | I/O | 2 | bus1 | DQ2 |  | True_of_IOT124B | True | T17 | PUDC_B-controlled
IOT124B | I/O | 2 | bus1 | DQ2 |  | Comp_of_IOT124A | True | T18 | PUDC_B-controlled
IOT126A | I/O | 2 | bus1 | DQ2 |  | True_of_IOT126B | True | U17 | PUDC_B-controlled
IOT126B | I/O | 2 | bus1 | DQ2 |  | Comp_of_IOT126A | True | U18 | PUDC_B-controlled
IOT129A | I/O | 2 | bus0 | DQ3 |  | True_of_IOT129B | True | L14 | PUDC_B-controlled
IOT129B | I/O | 2 | bus0 | DQ2 |  | Comp_of_IOT129A | True | M13 | PUDC_B-controlled
IOT131A | I/O | 2 | bus0 | DQ3 |  | True_of_IOT131B | True | M14 | PUDC_B-controlled
IOT131B | I/O | 2 | bus0 | DQ3 |  | Comp_of_IOT131A | True | N14 | PUDC_B-controlled
IOT142A | I/O | 2 | bus0 | DQ3 |  | True_of_IOT142B | True | P15 | PUDC_B-controlled
IOT142B/DOUT | I/O | 2 | bus0 | DQ3 | DOUT | Comp_of_IOT142A | True | P16 | pull up
BANK1 True LVDS Pair
IOT102A | I/O | 1 | bus2 | DQ1 |  | True_of_IOT102B | True | J16 | PUDC_B-controlled
IOT102B | I/O | 1 | bus2 | DQ1 |  | Comp_of_IOT102A | True | J18 | PUDC_B-controlled
IOT104A | I/O | 1 | bus2 | DQ1 |  | True_of_IOT104B | True | L17 | PUDC_B-controlled
IOT104B | I/O | 1 | bus2 | DQ1 |  | Comp_of_IOT104A | True | L18 | PUDC_B-controlled
IOT106A | I/O | 1 | bus2 | DQ1 |  | True_of_IOT106B | True | M16 | PUDC_B-controlled
IOT106B | I/O | 1 | bus2 | DQ1 |  | Comp_of_IOT106A | True | M18 | PUDC_B-controlled
IOT108A/GCLKT_1 | I/O | 1 | bus2 | DQ2 | GCLKT_1 | True_of_IOT108B | True | L15 | PUDC_B-controlled
IOT108B/GCLKC_1 | I/O | 1 | bus2 | DQ1 | GCLKC_1 | Comp_of_IOT108A | True | L16 | PUDC_B-controlled
IOT74A | I/O | 1 | bus2 | DQ0 |  | True_of_IOT74B | True | H12 | PUDC_B-controlled
IOT74B | I/O | 1 | bus2 | DQ0 |  | Comp_of_IOT74A | True | G13 | PUDC_B-controlled
IOT76A/TPLL0_T_IN2 | I/O | 1 | bus2 | DQ0 | TPLL0_T_IN2 | True_of_IOT76B | True | F14 | PUDC_B-controlled
IOT76B/TPLL0_C_IN2 | I/O | 1 | bus2 | DQ0 | TPLL0_C_IN2 | Comp_of_IOT76A | True | G14 | PUDC_B-controlled
IOT78A | I/O | 1 | bus2 | DQ0 |  | True_of_IOT78B | True | C17 | PUDC_B-controlled
IOT78B | I/O | 1 | bus2 | DQ0 |  | Comp_of_IOT78A | True | C18 | PUDC_B-controlled
IOT80A/TPLL0_T_IN3/TPLL0_T_FB4 | I/O | 1 | bus2 | DQ0 | TPLL0_T_IN3/TPLL0_T_FB4 | True_of_IOT80B | True | F15 | PUDC_B-controlled
IOT80B/TPLL0_C_IN3/TPLL0_C_FB4 | I/O | 1 | bus2 | DQ0 | TPLL0_C_IN3/TPLL0_C_FB4 | Comp_of_IOT80A | True | F16 | PUDC_B-controlled
IOT82A/TPLL0_T_IN4/TPLL0_T_FB3/PCIE_HOST_RSTN | I/O | 1 | bus2 | DQ0 | TPLL0_T_IN4/TPLL0_T_FB3/PCIE_HOST_RSTN | True_of_IOT82B | True | H13 | PUDC_B-controlled
IOT82B/TPLL0_C_IN4/TPLL0_C_FB3/PCIE_HOST_RSTN | I/O | 1 | bus2 | DQ0 | TPLL0_C_IN4/TPLL0_C_FB3/PCIE_HOST_RSTN | Comp_of_IOT82A | True | H14 | PUDC_B-controlled
IOT85A | I/O | 1 |  | DQS0 |  | True_of_IOT85B | True | D17 | PUDC_B-controlled
IOT85B | I/O | 1 |  | DQS0 |  | Comp_of_IOT85A | True | D18 | PUDC_B-controlled
IOT87A | I/O | 1 | bus2 | DQ0 |  | True_of_IOT87B | True | E16 | PUDC_B-controlled
IOT87B | I/O | 1 | bus2 | DQ0 |  | Comp_of_IOT87A | True | E18 | PUDC_B-controlled
IOT89A/Q0REF_T_IN0 | I/O | 1 | bus2 | DQ0 | Q0REF_T_IN0 | True_of_IOT89B | True | F17 | PUDC_B-controlled
IOT89B/Q0REF_C_IN0 | I/O | 1 | bus2 | DQ0 | Q0REF_C_IN0 | Comp_of_IOT89A | True | F18 | PUDC_B-controlled
IOT91A | I/O | 1 | bus2 | DQ1 |  | True_of_IOT91B | True | K12 | PUDC_B-controlled
IOT91B | I/O | 1 | bus2 | DQ1 |  | Comp_of_IOT91A | True | K13 | PUDC_B-controlled
IOT93A | I/O | 1 | bus2 | DQ1 |  | True_of_IOT93B | True | H15 | PUDC_B-controlled
IOT93B | I/O | 1 | bus2 | DQ1 |  | Comp_of_IOT93A | True | H16 | PUDC_B-controlled
IOT95A | I/O | 1 | bus2 | DQ1 |  | True_of_IOT95B | True | G16 | PUDC_B-controlled
IOT95B | I/O | 1 | bus2 | DQ1 |  | Comp_of_IOT95A | True | G18 | PUDC_B-controlled
IOT97A/GCLKT_0 | I/O | 1 | bus2 | DQ1 | GCLKT_0 | True_of_IOT97B | True | H17 | PUDC_B-controlled
IOT97B/GCLKC_0 | I/O | 1 | bus2 | DQ1 | GCLKC_0 | Comp_of_IOT97A | True | H18 | PUDC_B-controlled
IOT99A | I/O | 1 | bus2 | DQS1 |  | True_of_IOT99B | True | K17 | PUDC_B-controlled
IOT99B | I/O | 1 | bus2 | DQS1 |  | Comp_of_IOT99A | True | K18 | PUDC_B-controlled

## TrueLVDS UG324
Pin Name | Function | BANK | ADC_INPUT | DQS | Configuration Function | Differential Pair | LVDS | UG324 | Termination During Configuration
BANK11 True LVDS Pair
IOL33A | I/O | 11 | bus2 | none |  | True_of_IOL33B | True | E3 | PUDC_B-controlled
IOL35A/GCLKT_19/LPLL0_T_IN4/LPLL0_T_FB3 | I/O | 11 | bus2 | none | GCLKT_19/LPLL0_T_IN4/LPLL0_T_FB3 | True_of_IOL35B | True | F5 | PUDC_B-controlled
IOL35B/GCLKC_19/LPLL0_C_IN4/LPLL0_C_FB3 | I/O | 11 | bus2 | none | GCLKC_19/LPLL0_C_IN4/LPLL0_C_FB3 | Comp_of_IOL35A | True | G6 | PUDC_B-controlled
IOL37A | I/O | 11 |  | none |  | True_of_IOL37B | True | G3 | PUDC_B-controlled
IOL37B | I/O | 11 |  | none |  | Comp_of_IOL37A | True | F4 | PUDC_B-controlled
IOL39A | I/O | 11 | bus2 | none |  | True_of_IOL39B | True | H7 | PUDC_B-controlled
IOL39B | I/O | 11 | bus2 | none |  | Comp_of_IOL39A | True | J6 | PUDC_B-controlled
IOL41A | I/O | 11 | bus2 | none |  | True_of_IOL41B | True | H4 | PUDC_B-controlled
IOL41B | I/O | 11 | bus2 | none |  | Comp_of_IOL41A | True | H5 | PUDC_B-controlled
BANK10 True LVDS Pair
IOL48A/GCLKT_17 | I/O | 10 | bus2 | none | GCLKT_17 | True_of_IOL48B | True | J7 | PUDC_B-controlled
IOL48B/GCLKC_17 | I/O | 10 | bus2 | none | GCLKC_17 | Comp_of_IOL48A | True | K6 | PUDC_B-controlled
IOL50A/GCLKT_16 | I/O | 10 | bus2 | none | GCLKT_16 | True_of_IOL50B | True | K4 | PUDC_B-controlled
IOL50B/GCLKC_16 | I/O | 10 | bus2 | none | GCLKC_16 | Comp_of_IOL50A | True | K5 | PUDC_B-controlled
IOL63A/LPLL1_T_IN2 | I/O | 10 |  | none | LPLL1_T_IN2 | True_of_IOL63B | True | L6 | PUDC_B-controlled
IOL63B/LPLL1_C_IN2 | I/O | 10 |  | none | LPLL1_C_IN2 | Comp_of_IOL63A | True | L7 | PUDC_B-controlled
IOL66A/LPLL1_T_IN3/LPLL1_T_FB4/PUDC_B | I/O | 10 | bus2 | none | LPLL1_T_IN3/LPLL1_T_FB4/PUDC_B | True_of_IOL66B | True | L4 | pull down
IOL66B/LPLL1_C_IN3/LPLL1_C_FB4 | I/O | 10 | bus2 | none | LPLL1_C_IN3/LPLL1_C_FB4 | Comp_of_IOL66A | True | L5 | PUDC_B-controlled
IOL68A/LPLL1_T_IN4/LPLL1_T_FB3 | I/O | 10 | bus2 | none | LPLL1_T_IN4/LPLL1_T_FB3 | True_of_IOL68B | True | L3 | PUDC_B-controlled
IOL68B/LPLL1_C_IN4/LPLL1_C_FB3 | I/O | 10 | bus2 | none | LPLL1_C_IN4/LPLL1_C_FB3 | Comp_of_IOL68A | True | M3 | PUDC_B-controlled
IOL70A/BPLL0_T_IN2 | I/O | 10 | bus2 | none | BPLL0_T_IN2 | True_of_IOL70B | True | M5 | PUDC_B-controlled
IOL70B/BPLL0_C_IN2 | I/O | 10 | bus2 | none | BPLL0_C_IN2 | Comp_of_IOL70A | True | N4 | PUDC_B-controlled
IOL72A | I/O | 10 |  | none |  | True_of_IOL72B | True | R3 | PUDC_B-controlled
IOL72B | I/O | 10 |  | none |  | Comp_of_IOL72A | True | P4 | PUDC_B-controlled
BANK9 True LVDS Pair
IOB12A | I/O | 9 |  | DQS12 |  | True_of_IOB12B | True | V6 | PUDC_B-controlled
IOB12B | I/O | 9 |  | DQS12 |  | Comp_of_IOB12A | True | V7 | PUDC_B-controlled
IOB14A | I/O | 9 |  | DQ12 |  | True_of_IOB14B | True | U7 | PUDC_B-controlled
IOB14B | I/O | 9 |  | DQ12 |  | Comp_of_IOB14A | True | T7 | PUDC_B-controlled
IOB16A | I/O | 9 | bus4 | DQ12 |  | True_of_IOB16B | True | V8 | PUDC_B-controlled
IOB16B | I/O | 9 | bus4 | DQ12 |  | Comp_of_IOB16A | True | U8 | PUDC_B-controlled
IOB18A/GCLKT_12 | I/O | 9 | bus4 | DQ11 | GCLKT_12 | True_of_IOB18B | True | N5 | PUDC_B-controlled
IOB18B/GCLKC_12 | I/O | 9 | bus4 | DQ11 | GCLKC_12 | Comp_of_IOB18A | True | N6 | PUDC_B-controlled
IOB1A | I/O | 9 | bus4 | DQ12 |  | True_of_IOB1B | True | V2 | PUDC_B-controlled
IOB1B | I/O | 9 | bus4 | DQ12 |  | Comp_of_IOB1A | True | V3 | PUDC_B-controlled
IOB20A | I/O | 9 | bus4 | DQ11 |  | True_of_IOB20B | True | P6 | PUDC_B-controlled
IOB20B | I/O | 9 | bus4 | DQ11 |  | Comp_of_IOB20A | True | P7 | PUDC_B-controlled
IOB22A | I/O | 9 | bus4 | DQ11 |  | True_of_IOB22B | True | R8 | PUDC_B-controlled
IOB22B | I/O | 9 | bus4 | DQ11 |  | Comp_of_IOB22A | True | P8 | PUDC_B-controlled
IOB24A | I/O | 9 | bus4 | DQ11 |  | True_of_IOB24B | True | M8 | PUDC_B-controlled
IOB24B | I/O | 9 | bus4 | DQ11 |  | Comp_of_IOB24A | True | N8 | PUDC_B-controlled
IOB26A | I/O | 9 | bus4 | DQS11 |  | True_of_IOB26B | True | T8 | PUDC_B-controlled
IOB26B | I/O | 9 | bus4 | DQS11 |  | Comp_of_IOB26A | True | T9 | PUDC_B-controlled
IOB29A | I/O | 9 | bus4 | DQ11 |  | True_of_IOB29B | True | M10 | PUDC_B-controlled
IOB29B | I/O | 9 | bus4 | DQ11 |  | Comp_of_IOB29A | True | N9 | PUDC_B-controlled
IOB31A/GCLKT_14 | I/O | 9 | bus4 | DQ11 | GCLKT_14 | True_of_IOB31B | True | M11 | PUDC_B-controlled
IOB31B/GCLKC_14 | I/O | 9 | bus4 | DQ11 | GCLKC_14 | Comp_of_IOB31A | True | N10 | PUDC_B-controlled
IOB33A/GCLKT_15 | I/O | 9 | bus4 | DQ11 | GCLKT_15 | True_of_IOB33B | True | N11 | PUDC_B-controlled
IOB33B/GCLKC_15 | I/O | 9 | bus4 | DQ11 | GCLKC_15 | Comp_of_IOB33A | True | P11 | PUDC_B-controlled
IOB3A/BPLL0_T_IN3/BPLL0_T_FB4 | I/O | 9 | bus4 | DQ12 | BPLL0_T_IN3/BPLL0_T_FB4 | True_of_IOB3B | True | U3 | PUDC_B-controlled
IOB3B/BPLL0_C_IN3/BPLL0_C_FB4 | I/O | 9 | bus4 | DQ12 | BPLL0_C_IN3/BPLL0_C_FB4 | Comp_of_IOB3A | True | T4 | PUDC_B-controlled
IOB5A/BPLL0_T_IN4/BPLL0_T_FB3 | I/O | 9 | bus4 | DQ12 | BPLL0_T_IN4/BPLL0_T_FB3 | True_of_IOB5B | True | U5 | PUDC_B-controlled
IOB5B/BPLL0_C_IN4/BPLL0_C_FB3 | I/O | 9 | bus4 | DQ12 | BPLL0_C_IN4/BPLL0_C_FB3 | Comp_of_IOB5A | True | V5 | PUDC_B-controlled
IOB7A | I/O | 9 | bus4 | DQ12 |  | True_of_IOB7B | True | R5 | PUDC_B-controlled
IOB7B | I/O | 9 | bus4 | DQ12 |  | Comp_of_IOB7A | True | T5 | PUDC_B-controlled
IOB9A | I/O | 9 | bus4 | DQ12 |  | True_of_IOB9B | True | T6 | PUDC_B-controlled
IOB9B | I/O | 9 | bus4 | DQ12 |  | Comp_of_IOB9A | True | R7 | PUDC_B-controlled
BANK8 True LVDS Pair
IOB75A | I/O | 8 | bus4 | DQ8 |  | True_of_IOB75B | True | V9 | PUDC_B-controlled
IOB75B | I/O | 8 | bus4 | DQ8 |  | Comp_of_IOB75A | True | V10 | PUDC_B-controlled
IOB77A/BPLL1_T_IN4/BPLL1_T_FB3 | I/O | 8 | bus4 | DQ8 | BPLL1_T_IN4/BPLL1_T_FB3 | True_of_IOB77B | True | U10 | PUDC_B-controlled
IOB77B/BPLL1_C_IN4/BPLL1_C_FB3 | I/O | 8 | bus4 | DQ8 | BPLL1_C_IN4/BPLL1_C_FB3 | Comp_of_IOB77A | True | T10 | PUDC_B-controlled
IOB79A | I/O | 8 | bus4 | DQ8 |  | True_of_IOB79B | True | R10 | PUDC_B-controlled
IOB79B | I/O | 8 | bus4 | DQ8 |  | Comp_of_IOB79A | True | R11 | PUDC_B-controlled
IOB81A/GCLKT_11 | I/O | 8 |  | DQ8 | GCLKT_11 | True_of_IOB81B | True | U11 | PUDC_B-controlled
IOB81B/GCLKC_11 | I/O | 8 |  | DQ8 | GCLKC_11 | Comp_of_IOB81A | True | T11 | PUDC_B-controlled
IOB85A | I/O | 8 |  | DQS8 |  | True_of_IOB85B | True | V11 | PUDC_B-controlled
IOB85B | I/O | 8 |  | DQS8 |  | Comp_of_IOB85A | True | V12 | PUDC_B-controlled
IOB87A/GCLKT_10 | I/O | 8 | bus4 | DQ8 | GCLKT_10 | True_of_IOB87B | True | U13 | PUDC_B-controlled
IOB87B/GCLKC_10 | I/O | 8 | bus4 | DQ8 | GCLKC_10 | Comp_of_IOB87A | True | V13 | PUDC_B-controlled
IOB89A | I/O | 8 | bus4 | DQ8 |  | True_of_IOB89B | True | T13 | PUDC_B-controlled
IOB89B | I/O | 8 | bus4 | DQ8 |  | Comp_of_IOB89A | True | T12 | PUDC_B-controlled
IOB91A | I/O | 8 | bus4 | DQ8 |  | True_of_IOB91B | True | N12 | PUDC_B-controlled
IOB91B | I/O | 8 | bus4 | DQ8 |  | Comp_of_IOB91A | True | P12 | PUDC_B-controlled
BANK7 True LVDS Pair
IOB117A | I/O | 7 | bus4 | DQS6 |  | True_of_IOB117B | True | V15 | PUDC_B-controlled
IOB117B | I/O | 7 | bus4 | DQS6 |  | Comp_of_IOB117A | True | V14 | PUDC_B-controlled
IOB120A | I/O | 7 | bus4 | DQ6 |  | True_of_IOB120B | True | P13 | PUDC_B-controlled
IOB120B | I/O | 7 | bus4 | DQ6 |  | Comp_of_IOB120A | True | R13 | PUDC_B-controlled
IOB122A | I/O | 7 | bus4 | DQ6 |  | True_of_IOB122B | True | T15 | PUDC_B-controlled
IOB122B | I/O | 7 | bus4 | DQ6 |  | Comp_of_IOB122A | True | T14 | PUDC_B-controlled
IOB124A | I/O | 7 | bus4 | DQ6 |  | True_of_IOB124B | True | V16 | PUDC_B-controlled
IOB124B | I/O | 7 | bus4 | DQ6 |  | Comp_of_IOB124A | True | U15 | PUDC_B-controlled
IOB126A | I/O | 7 | bus4 | DQ6 |  | True_of_IOB126B | True | V17 | PUDC_B-controlled
IOB126B | I/O | 7 | bus4 | DQ6 |  | Comp_of_IOB126A | True | U16 | PUDC_B-controlled
BANK6 True LVDS Pair
IOB128A | I/O | 6 | bus4 | DQ6 |  | True_of_IOB128B | True | U18 | PUDC_B-controlled
IOB128B | I/O | 6 | bus4 | DQ6 |  | Comp_of_IOB128A | True | U17 | PUDC_B-controlled
BANK5 True LVDS Pair
IOR41A/GCLKT_7/D14 | I/O | 5 | bus4 | none | GCLKT_7/D14 | True_of_IOR41B | True | L14 | PUDC_B-controlled
IOR41B/GCLKC_7/D15 | I/O | 5 | bus4 | none | GCLKC_7/D15 | Comp_of_IOR41A | True | L13 | PUDC_B-controlled
IOR57A/GCLKT_6 | I/O | 5 | bus4 | DQ5 | GCLKT_6 | True_of_IOR57B | True | M13 | PUDC_B-controlled
IOR57B/GCLKC_6 | I/O | 5 | bus4 | DQ5 | GCLKC_6 | Comp_of_IOR57A | True | L12 | PUDC_B-controlled
IOR59A | I/O | 5 | bus4 | DQ5 |  | True_of_IOR59B | True | M14 | PUDC_B-controlled
IOR59B | I/O | 5 | bus4 | DQ5 |  | Comp_of_IOR59A | True | N14 | PUDC_B-controlled
IOR61A/RPLL1_T_IN4/RPLL1_T_FB3/D07/SDA | I/O | 5 | bus4 | DQ5 | RPLL1_T_IN4/RPLL1_T_FB3/D07/SDA | True_of_IOR61B | True | N16 | PUDC_B-controlled
IOR61B/RPLL1_C_IN4/RPLL1_C_FB3/RDWR_B/SCL | I/O | 5 | bus4 | DQ5 | RPLL1_C_IN4/RPLL1_C_FB3/RDWR_B/SCL | Comp_of_IOR61A | True | N15 | PUDC_B-controlled
IOR63A/D03/SI/SSI0 | I/O | 5 |  | DQS5 | D03/SI/SSI0 | True_of_IOR63B | True | N18 | PUDC_B-controlled
IOR63B/D04/SSPI_CS_N | I/O | 5 |  | DQS5 | D04/SSPI_CS_N | Comp_of_IOR63A | True | N17 | PUDC_B-controlled
IOR66A/RPLL1_T_IN3/RPLL1_T_FB4/D05/SO/SSI1 | I/O | 5 | bus4 | DQ5 | RPLL1_T_IN3/RPLL1_T_FB4/D05/SO/SSI1 | True_of_IOR66B | True | P18 | PUDC_B-controlled
IOR66B/RPLL1_C_IN3/RPLL1_C_FB4/D06/SSPI_CLK | I/O | 5 | bus4 | DQ5 | RPLL1_C_IN3/RPLL1_C_FB4/D06/SSPI_CLK | Comp_of_IOR66A | True | P17 | PUDC_B-controlled
IOR68A | I/O | 5 | bus4 | DQ5 |  | True_of_IOR68B | True | P16 | PUDC_B-controlled
IOR68B | I/O | 5 | bus4 | DQ5 |  | Comp_of_IOR68A | True | P15 | PUDC_B-controlled
IOR70A/D08/SSPI_WPN/SSI2 | I/O | 5 |  | DQ5 | D08/SSPI_WPN/SSI2 | True_of_IOR70B | True | R16 | PUDC_B-controlled
IOR70B/D09/CLKHOLD_N/SSI3 | I/O | 5 |  | DQ5 | D09/CLKHOLD_N/SSI3 | Comp_of_IOR70A | True | R15 | PUDC_B-controlled
IOR72A/RPLL1_T_IN2/READY | I/O | 5 |  | DQ5 | RPLL1_T_IN2/READY | True_of_IOR72B | True | T18 | pull down
IOR72B/RPLL1_C_IN2/CSO_B/MCS_N | I/O | 5 |  | DQ5 | RPLL1_C_IN2/CSO_B/MCS_N | Comp_of_IOR72A | True | T17 | PUDC_B-controlled
BANK4 True LVDS Pair
IOR20A/D01/MI2 | I/O | 4 | bus4 | DQ4 | D01/MI2 | True_of_IOR20B | True | H15 | PUDC_B-controlled
IOR20B/D02/MI3 | I/O | 4 | bus4 | DQ4 | D02/MI3 | Comp_of_IOR20A | True | J16 | PUDC_B-controlled
IOR22A | I/O | 4 | bus4 | DQ4 |  | True_of_IOR22B | True | H13 | PUDC_B-controlled
IOR22B | I/O | 4 | bus4 | DQ4 |  | Comp_of_IOR22A | True | H12 | PUDC_B-controlled
IOR24A | I/O | 4 | bus4 | DQ4 |  | True_of_IOR24B | True | K12 | PUDC_B-controlled
IOR24B | I/O | 4 | bus4 | DQ4 |  | Comp_of_IOR24A | True | J13 | PUDC_B-controlled
IOR26A | I/O | 4 | bus4 | DQS4 |  | True_of_IOR26B | True | K18 | PUDC_B-controlled
IOR26B | I/O | 4 | bus4 | DQS4 |  | Comp_of_IOR26A | True | K17 | PUDC_B-controlled
IOR30A | I/O | 4 | bus4 | DQ4 |  | True_of_IOR30B | True | K14 | PUDC_B-controlled
IOR30B | I/O | 4 | bus4 | DQ4 |  | Comp_of_IOR30A | True | K13 | PUDC_B-controlled
IOR32A | I/O | 4 |  | DQ4 |  | True_of_IOR32B | True | K16 | PUDC_B-controlled
IOR32B | I/O | 4 |  | DQ4 |  | Comp_of_IOR32A | True | K15 | PUDC_B-controlled
IOR34A/D13 | I/O | 4 |  | DQ4 | D13 | True_of_IOR34B | True | L18 | PUDC_B-controlled
IOR34B/EMCCLK | I/O | 4 |  | DQ4 | EMCCLK | Comp_of_IOR34A | True | L17 | PUDC_B-controlled
IOR36A/GCLKT_5/RPLL0_T_IN4/RPLL0_T_FB3 | I/O | 4 | bus4 | DQ4 | GCLKT_5/RPLL0_T_IN4/RPLL0_T_FB3 | True_of_IOR36B | True | L16 | PUDC_B-controlled
IOR36B/GCLKC_5/RPLL0_C_IN4/RPLL0_C_FB3 | I/O | 4 | bus4 | DQ4 | GCLKC_5/RPLL0_C_IN4/RPLL0_C_FB3 | Comp_of_IOR36A | True | L15 | PUDC_B-controlled
BANK3 True LVDS Pair
IOR13A | I/O | 3 | bus3 | none |  | True_of_IOR13B | True | H14 | PUDC_B-controlled
IOR15A/D11 | I/O | 3 | bus3 | none | D11 | True_of_IOR15B | True | G16 | PUDC_B-controlled
IOR15B/D12 | I/O | 3 | bus3 | none | D12 | Comp_of_IOR15A | True | H17 | PUDC_B-controlled
IOR17A/GCLKT_4/MODE1 | I/O | 3 | bus3 | none | GCLKT_4/MODE1 | True_of_IOR17B | True | G18 | pull up
IOR17B/GCLKC_4/D10 | I/O | 3 | bus3 | none | GCLKC_4/D10 | Comp_of_IOR17A | True | H18 | PUDC_B-controlled
IOR5A/CCLK | I/O | 3 |  | none | CCLK | True_of_IOR5B | True | E18 | PUDC_B-controlled
IOR5B/MODE0 | I/O | 3 |  | none | MODE0 | Comp_of_IOR5A | True | D18 | PUDC_B-controlled
IOR9A/D00/DIN/MISO/MI1 | I/O | 3 |  | none | D00/DIN/MISO/MI1 | True_of_IOR9B | True | F17 | PUDC_B-controlled
IOR9B/CSI_B/MOSI/MI0 | I/O | 3 |  | none | CSI_B/MOSI/MI0 | Comp_of_IOR9A | True | F18 | PUDC_B-controlled
BANK2True LVDS Pair
IOT129A/GCLKT_1 | I/O | 2 | bus0 | DQ3 | GCLKT_1 | True_of_IOT129B | True | C14 | PUDC_B-controlled
IOT129B/GCLKC_1 | I/O | 2 | bus0 | DQ2 | GCLKC_1 | Comp_of_IOT129A | True | D14 | PUDC_B-controlled
IOT131A | I/O | 2 | bus0 | DQ3 |  | True_of_IOT131B | True | F13 | PUDC_B-controlled
IOT131B | I/O | 2 | bus0 | DQ3 |  | Comp_of_IOT131A | True | G13 | PUDC_B-controlled
IOT133A | I/O | 2 | bus0 | DQ3 |  | True_of_IOT133B | True | C15 | PUDC_B-controlled
IOT133B | I/O | 2 | bus0 | DQ3 |  | Comp_of_IOT133A | True | D15 | PUDC_B-controlled
IOT135A | I/O | 2 | bus0 | DQS3 |  | True_of_IOT135B | True | A15 | PUDC_B-controlled
IOT135B | I/O | 2 | bus0 | DQS3 |  | Comp_of_IOT135A | True | A16 | PUDC_B-controlled
IOT138A | I/O | 2 | bus0 | DQ3 |  | True_of_IOT138B | True | B16 | PUDC_B-controlled
IOT138B | I/O | 2 | bus0 | DQ3 |  | Comp_of_IOT138A | True | A17 | PUDC_B-controlled
IOT142A | I/O | 2 | bus0 | DQ3 |  | True_of_IOT142B | True | D16 | PUDC_B-controlled
IOT142B/DOUT | I/O | 2 | bus0 | DQ3 | DOUT | Comp_of_IOT142A | True | E16 | pull up
BANK1 True LVDS Pair
IOT102A | I/O | 1 | bus2 | DQ1 |  | True_of_IOT102B | True | F11 | PUDC_B-controlled
IOT102B | I/O | 1 | bus2 | DQ1 |  | Comp_of_IOT102A | True | F12 | PUDC_B-controlled
IOT104A | I/O | 1 | bus2 | DQ1 |  | True_of_IOT104B | True | C13 | PUDC_B-controlled
IOT104B | I/O | 1 | bus2 | DQ1 |  | Comp_of_IOT104A | True | B14 | PUDC_B-controlled
IOT106A/GCLKT_0 | I/O | 1 | bus2 | DQ1 | GCLKT_0 | True_of_IOT106B | True | E12 | PUDC_B-controlled
IOT106B/GCLKC_0 | I/O | 1 | bus2 | DQ1 | GCLKC_0 | Comp_of_IOT106A | True | E13 | PUDC_B-controlled
IOT91A | I/O | 1 | bus2 | DQ1 |  | True_of_IOT91B | True | F6 | PUDC_B-controlled
IOT91B | I/O | 1 | bus2 | DQ1 |  | Comp_of_IOT91A | True | F7 | PUDC_B-controlled
IOT93A | I/O | 1 | bus2 | DQ1 |  | True_of_IOT93B | True | F8 | PUDC_B-controlled
IOT93B | I/O | 1 | bus2 | DQ1 |  | Comp_of_IOT93A | True | G8 | PUDC_B-controlled
IOT95A | I/O | 1 | bus2 | DQ1 |  | True_of_IOT95B | True | F9 | PUDC_B-controlled
IOT95B | I/O | 1 | bus2 | DQ1 |  | Comp_of_IOT95A | True | G9 | PUDC_B-controlled
IOT97A | I/O | 1 | bus2 | DQ1 |  | True_of_IOT97B | True | F10 | PUDC_B-controlled
IOT97B | I/O | 1 | bus2 | DQ1 |  | Comp_of_IOT97A | True | G11 | PUDC_B-controlled
IOT99A | I/O | 1 | bus2 | DQS1 |  | True_of_IOT99B | True | A13 | PUDC_B-controlled
IOT99B | I/O | 1 | bus2 | DQS1 |  | Comp_of_IOT99A | True | A14 | PUDC_B-controlled

## TrueLVDS CS234
Pin Name | Function | BANK | ADC_INPUT | DQS | Configuration Function | Differential Pair | LVDS | CS234 | Termination During Configuration
BANK10 True LVDS Pair
IOL66A/LPLL1_T_IN3/LPLL1_T_FB4/PUDC_B | I/O | 10 | bus2 | none | LPLL1_T_IN3/LPLL1_T_FB4/PUDC_B | True_of_IOL66B | True | J16 | Pull down
IOL66B/LPLL1_C_IN3/LPLL1_C_FB4 | I/O | 10 | bus2 | none | LPLL1_C_IN3/LPLL1_C_FB4 | Comp_of_IOL66A | True | L16 | PUDC_B-controlled
BANK9 True LVDS Pair
IOB18A | I/O | 9 | bus4 | DQ11 |  | True_of_IOB18B | True | F16 | PUDC_B-controlled
IOB18B | I/O | 9 | bus4 | DQ11 |  | Comp_of_IOB18A | True | F17 | PUDC_B-controlled
IOB20A | I/O | 9 | bus4 | DQ11 |  | True_of_IOB20B | True | G15 | PUDC_B-controlled
IOB20B | I/O | 9 | bus4 | DQ11 |  | Comp_of_IOB20A | True | G16 | PUDC_B-controlled
IOB22A | I/O | 9 | bus4 | DQ11 |  | True_of_IOB22B | True | F15 | PUDC_B-controlled
IOB22B | I/O | 9 | bus4 | DQ11 |  | Comp_of_IOB22A | True | E15 | PUDC_B-controlled
IOB24A | I/O | 9 | bus4 | DQ11 |  | True_of_IOB24B | True | H15 | PUDC_B-controlled
IOB24B | I/O | 9 | bus4 | DQ11 |  | Comp_of_IOB24A | True | J15 | PUDC_B-controlled
IOB26A | I/O | 9 | bus4 | DQS11 |  | True_of_IOB26B | True | G14 | PUDC_B-controlled
IOB26B | I/O | 9 | bus4 | DQS11 |  | Comp_of_IOB26A | True | F14 | PUDC_B-controlled
IOB29A | I/O | 9 | bus4 | DQ11 |  | True_of_IOB29B | True | H14 | PUDC_B-controlled
IOB29B | I/O | 9 | bus4 | DQ11 |  | Comp_of_IOB29A | True | J14 | PUDC_B-controlled
IOB31A/GCLKT_14 | I/O | 9 | bus4 | DQ11 | GCLKT_14 | True_of_IOB31B | True | E13 | PUDC_B-controlled
IOB31B/GCLKC_14 | I/O | 9 | bus4 | DQ11 | GCLKC_14 | Comp_of_IOB31A | True | F13 | PUDC_B-controlled
IOB33A/GCLKT_15 | I/O | 9 | bus4 | DQ11 | GCLKT_15 | True_of_IOB33B | True | G13 | PUDC_B-controlled
IOB33B/GCLKC_15 | I/O | 9 | bus4 | DQ11 | GCLKC_15 | Comp_of_IOB33A | True | H13 | PUDC_B-controlled
IOB38A/GCLKT_13 | I/O | 9 | bus4 | DQ10 | GCLKT_13 | True_of_IOB38B | True | N14 | PUDC_B-controlled
IOB38B/GCLKC_13 | I/O | 9 | bus4 | DQ10 | GCLKC_13 | Comp_of_IOB38A | True | N15 | PUDC_B-controlled
IOB40A/GCLKT_12 | I/O | 9 | bus4 | DQ10 | GCLKT_12 | True_of_IOB40B | True | K15 | PUDC_B-controlled
IOB40B/GCLKC_12 | I/O | 9 | bus4 | DQ10 | GCLKC_12 | Comp_of_IOB40A | True | L15 | PUDC_B-controlled
IOB42A | I/O | 9 | bus4 | DQ10 |  | True_of_IOB42B | True | M14 | PUDC_B-controlled
IOB42B | I/O | 9 | bus4 | DQ10 |  | Comp_of_IOB42A | True | M15 | PUDC_B-controlled
IOB44A | I/O | 9 | bus4 | DQS10 |  | True_of_IOB44B | True | L14 | PUDC_B-controlled
IOB44B | I/O | 9 | bus4 | DQS10 |  | Comp_of_IOB44A | True | K14 | PUDC_B-controlled
IOB48A | I/O | 9 | bus4 | DQ10 |  | True_of_IOB48B | True | N13 | PUDC_B-controlled
IOB48B | I/O | 9 | bus4 | DQ10 |  | Comp_of_IOB48A | True | N12 | PUDC_B-controlled
IOB50A | I/O | 9 | bus4 | DQ10/DQS_910 |  | True_of_IOB50B | True | M13 | PUDC_B-controlled
IOB50B | I/O | 9 | bus4 | DQ10/DQS_910 |  | Comp_of_IOB50A | True | M12 | PUDC_B-controlled
IOB52A | I/O | 9 | bus4 | DQ10 |  | True_of_IOB52B | True | L12 | PUDC_B-controlled
IOB52B | I/O | 9 | bus4 | DQ10 |  | Comp_of_IOB52A | True | L13 | PUDC_B-controlled
IOB54A | I/O | 9 | bus4 | DQ10 |  | True_of_IOB54B | True | K13 | PUDC_B-controlled
IOB54B | I/O | 9 | bus4 | DQ10 |  | Comp_of_IOB54A | True | K12 | PUDC_B-controlled
IOB56A | I/O | 9 | bus4 | DQ9 |  | True_of_IOB56B | True | J12 | PUDC_B-controlled
IOB56B | I/O | 9 | bus4 | DQ10 |  | Comp_of_IOB56A | True | J13 | PUDC_B-controlled
IOB58A | I/O | 9 | bus4 | DQ9 |  | True_of_IOB58B | True | J11 | PUDC_B-controlled
IOB58B | I/O | 9 | bus4 | DQ9 |  | Comp_of_IOB58A | True | K11 | PUDC_B-controlled
IOB60A | I/O | 9 | bus4 | DQ9 |  | True_of_IOB60B | True | J10 | PUDC_B-controlled
IOB60B | I/O | 9 | bus4 | DQ9 |  | Comp_of_IOB60A | True | K10 | PUDC_B-controlled
IOB62A | I/O | 9 | bus4 | DQS9 |  | True_of_IOB62B | True | J9 | PUDC_B-controlled
IOB62B | I/O | 9 | bus4 | DQS9 |  | Comp_of_IOB62A | True | K9 | PUDC_B-controlled
IOB65A | I/O | 9 | bus4 | DQ9 |  | True_of_IOB65B | True | M11 | PUDC_B-controlled
IOB65B | I/O | 9 | bus4 | DQ9 |  | Comp_of_IOB65A | True | N11 | PUDC_B-controlled
IOB67A/BPLL1_T_IN2 | I/O | 9 | bus4 | DQ9 | BPLL1_T_IN2 | True_of_IOB67B | True | L11 | PUDC_B-controlled
IOB67B/BPLL1_C_IN2 | I/O | 9 | bus4 | DQ9 | BPLL1_C_IN2 | Comp_of_IOB67A | True | L10 | PUDC_B-controlled
IOB69A | I/O | 9 | bus4 | DQ9 |  | True_of_IOB69B | True | M10 | PUDC_B-controlled
IOB69B | I/O | 9 | bus4 | DQ9 |  | Comp_of_IOB69A | True | N10 | PUDC_B-controlled
IOB71A/BPLL1_T_IN3/BPLL1_T_FB4 | I/O | 9 | bus4 | DQ9 | BPLL1_T_IN3/BPLL1_T_FB4 | True_of_IOB71B | True | M9 | PUDC_B-controlled
IOB71B/BPLL1_C_IN3/BPLL1_C_FB4 | I/O | 9 | bus4 | DQ9 | BPLL1_C_IN3/BPLL1_C_FB4 | Comp_of_IOB71A | True | N9 | PUDC_B-controlled
BANK5 True LVDS Pair
IOR41A/GCLKT_7/D14 | I/O | 5 | bus4 | none | GCLKT_7/D14 | True_of_IOR41B | True | L3 | PUDC_B-controlled
IOR41B/GCLKC_7/D15 | I/O | 5 | bus4 | none | GCLKC_7/D15 | Comp_of_IOR41A | True | K3 | PUDC_B-controlled
IOR57A/GCLKT_6 | I/O | 5 | bus4 | DQ5 | GCLKT_6 | True_of_IOR57B | True | J8 | PUDC_B-controlled
IOR57B/GCLKC_6 | I/O | 5 | bus4 | DQ5 | GCLKC_6 | Comp_of_IOR57A | True | K8 | PUDC_B-controlled
IOR59A | I/O | 5 | bus4 | DQ5 |  | True_of_IOR59B | True | L7 | PUDC_B-controlled
IOR59B | I/O | 5 | bus4 | DQ5 |  | Comp_of_IOR59A | True | L8 | PUDC_B-controlled
IOR61A/RPLL1_T_IN4/RPLL1_T_FB3/D07/SDA | I/O | 5 | bus4 | DQ5 | RPLL1_T_IN4/RPLL1_T_FB3/D07/SDA | True_of_IOR61B | True | M8 | PUDC_B-controlled
IOR61B/RPLL1_C_IN4/RPLL1_C_FB3/RDWR_B/SCL | I/O | 5 | bus4 | DQ5 | RPLL1_C_IN4/RPLL1_C_FB3/RDWR_B/SCL | Comp_of_IOR61A | True | N8 | PUDC_B-controlled
IOR63A/D03/SI/SSI0 | I/O | 5 |  | DQS5 | D03/SI/SSI0 | True_of_IOR63B | True | M7 | PUDC_B-controlled
IOR63B/D04/SSPI_CS_N | I/O | 5 |  | DQS5 | D04/SSPI_CS_N | Comp_of_IOR63A | True | N7 | PUDC_B-controlled
IOR66A/RPLL1_T_IN3/RPLL1_T_FB4/D05/SO/SSI1 | I/O | 5 | bus4 | DQ5 | RPLL1_T_IN3/RPLL1_T_FB4/D05/SO/SSI1 | True_of_IOR66B | True | M6 | PUDC_B-controlled
IOR66B/RPLL1_C_IN3/RPLL1_C_FB4/D06/SSPI_CLK | I/O | 5 | bus4 | DQ5 | RPLL1_C_IN3/RPLL1_C_FB4/D06/SSPI_CLK | Comp_of_IOR66A | True | N6 | PUDC_B-controlled
IOR68A | I/O | 5 | bus4 | DQ5 |  | True_of_IOR68B | True | M5 | PUDC_B-controlled
IOR68B | I/O | 5 | bus4 | DQ5 |  | Comp_of_IOR68A | True | N5 | PUDC_B-controlled
IOR70A/D08/SSPI_WPN/SSI2 | I/O | 5 |  | DQ5 | D08/SSPI_WPN/SSI2 | True_of_IOR70B | True | M4 | PUDC_B-controlled
IOR70B/D09/CLKHOLD_N/SSI3 | I/O | 5 |  | DQ5 | D09/CLKHOLD_N/SSI3 | Comp_of_IOR70A | True | N4 | PUDC_B-controlled
IOR72A/RPLL1_T_IN2/READY | I/O | 5 |  | DQ5 | RPLL1_T_IN2/READY | True_of_IOR72B | True | M3 | Pull down
IOR72B/RPLL1_C_IN2/CSO_B/MCS_N | I/O | 5 |  | DQ5 | RPLL1_C_IN2/CSO_B/MCS_N | Comp_of_IOR72A | True | N3 | PUDC_B-controlled
BANK4 True LVDS Pair
IOR20A/D01/MI2 | I/O | 4 | bus4 | DQ4 | D01/MI2 | True_of_IOR20B | True | H4 | PUDC_B-controlled
IOR20B/D02/MI3 | I/O | 4 | bus4 | DQ4 | D02/MI3 | Comp_of_IOR20A | True | H5 | PUDC_B-controlled
IOR22A | I/O | 4 | bus4 | DQ4 |  | True_of_IOR22B | True | J4 | PUDC_B-controlled
IOR22B | I/O | 4 | bus4 | DQ4 |  | Comp_of_IOR22A | True | J5 | PUDC_B-controlled
IOR24A | I/O | 4 | bus4 | DQ4 |  | True_of_IOR24B | True | K7 | PUDC_B-controlled
IOR24B | I/O | 4 | bus4 | DQ4 |  | Comp_of_IOR24A | True | J7 | PUDC_B-controlled
IOR26A | I/O | 4 | bus4 | DQS4 |  | True_of_IOR26B | True | L6 | PUDC_B-controlled
IOR26B | I/O | 4 | bus4 | DQS4 |  | Comp_of_IOR26A | True | K6 | PUDC_B-controlled
IOR30A | I/O | 4 | bus4 | DQ4 |  | True_of_IOR30B | True | J3 | PUDC_B-controlled
IOR30B | I/O | 4 | bus4 | DQ4 |  | Comp_of_IOR30A | True | H3 | PUDC_B-controlled
IOR32A | I/O | 4 |  | DQ4 |  | True_of_IOR32B | True | L5 | PUDC_B-controlled
IOR32B | I/O | 4 |  | DQ4 |  | Comp_of_IOR32A | True | K5 | PUDC_B-controlled
IOR34A/D13 | I/O | 4 |  | DQ4 | D13 | True_of_IOR34B | True | K4 | PUDC_B-controlled
IOR34B/EMCCLK | I/O | 4 |  | DQ4 | EMCCLK | Comp_of_IOR34A | True | L4 | PUDC_B-controlled
IOR36A/GCLKT_5/RPLL0_T_IN4/RPLL0_T_FB3 | I/O | 4 | bus4 | DQ4 | GCLKT_5/RPLL0_T_IN4/RPLL0_T_FB3 | True_of_IOR36B | True | J1 | PUDC_B-controlled
IOR36B/GCLKC_5/RPLL0_C_IN4/RPLL0_C_FB3 | I/O | 4 | bus4 | DQ4 | GCLKC_5/RPLL0_C_IN4/RPLL0_C_FB3 | Comp_of_IOR36A | True | J2 | PUDC_B-controlled
BANK3 True LVDS Pair
IOR15A/D11 | I/O | 3 | bus3 | none | D11 | True_of_IOR15B | True | M2 | PUDC_B-controlled
IOR15B/D12 | I/O | 3 | bus3 | none | D12 | Comp_of_IOR15A | True | N2 | PUDC_B-controlled
IOR17A/GCLKT_4/MODE1 | I/O | 3 | bus3 | none | GCLKT_4/MODE1 | True_of_IOR17B | True | N1 | pull up
IOR17B/GCLKC_4/D10 | I/O | 3 | bus3 | none | GCLKC_4/D10 | Comp_of_IOR17A | True | M1 | PUDC_B-controlled
IOR5A/CCLK | I/O | 3 |  | none | CCLK | True_of_IOR5B | True | G2 | PUDC_B-controlled
IOR5B/MODE0 | I/O | 3 |  | none | MODE0 | Comp_of_IOR5A | True | G1 | PUDC_B-controlled
IOR9A/D00/DIN/MISO/MI1 | I/O | 3 |  | none | D00/DIN/MISO/MI1 | True_of_IOR9B | True | H1 | PUDC_B-controlled
IOR9B/CSI_B/MOSI/MI0 | I/O | 3 |  | none | CSI_B/MOSI/MI0 | Comp_of_IOR9A | True | H2 | PUDC_B-controlled
BANK2 True LVDS Pair
IOT111A | I/O | 2 | bus1 | DQ2 |  | True_of_IOT111B | True | F8 | PUDC_B-controlled
IOT111B | I/O | 2 | bus1 | DQ2 |  | Comp_of_IOT111A | True | G8 | PUDC_B-controlled
IOT113A/Q0REF_T_IN1 | I/O | 2 | bus1 | DQ2 | Q0REF_T_IN1 | True_of_IOT113B | True | E7 | PUDC_B-controlled
IOT113B/Q0REF_C_IN1 | I/O | 2 | bus1 | DQ2 | Q0REF_C_IN1 | Comp_of_IOT113A | True | F7 | PUDC_B-controlled
IOT115A/GCLKT_3 | I/O | 2 | bus1 | DQ2 | GCLKT_3 | True_of_IOT115B | True | F6 | PUDC_B-controlled
IOT115B/GCLKC_3 | I/O | 2 | bus1 | DQ2 | GCLKC_3 | Comp_of_IOT115A | True | G6 | PUDC_B-controlled
IOT117A | I/O | 2 | bus1 | DQS2 |  | True_of_IOT117B | True | G7 | PUDC_B-controlled
IOT117B | I/O | 2 | bus1 | DQS2 |  | Comp_of_IOT117A | True | H7 | PUDC_B-controlled
IOT120A/GCLKT_2 | I/O | 2 | bus1 | DQ2 | GCLKT_2 | True_of_IOT120B | True | G5 | PUDC_B-controlled
IOT120B/GCLKC_2 | I/O | 2 | bus1 | DQ2 | GCLKC_2 | Comp_of_IOT120A | True | G4 | PUDC_B-controlled
IOT122A | I/O | 2 | bus1 | DQ2 |  | True_of_IOT122B | True | E5 | PUDC_B-controlled
IOT122B | I/O | 2 | bus1 | DQ2 |  | Comp_of_IOT122A | True | F5 | PUDC_B-controlled
IOT124A | I/O | 2 | bus1 | DQ2 |  | True_of_IOT124B | True | F4 | PUDC_B-controlled
IOT124B | I/O | 2 | bus1 | DQ2 |  | Comp_of_IOT124A | True | F3 | PUDC_B-controlled
IOT126A | I/O | 2 | bus1 | DQ2 |  | True_of_IOT126B | True | D4 | PUDC_B-controlled
IOT126B | I/O | 2 | bus1 | DQ2 |  | Comp_of_IOT126A | True | E4 | PUDC_B-controlled
IOT129A | I/O | 2 | bus0 | DQ3 |  | True_of_IOT129B | True | A5 | PUDC_B-controlled
IOT129B | I/O | 2 | bus0 | DQ2 |  | Comp_of_IOT129A | True | B5 | PUDC_B-controlled
IOT131A | I/O | 2 | bus0 | DQ3 |  | True_of_IOT131B | True | A4 | PUDC_B-controlled
IOT131B | I/O | 2 | bus0 | DQ3 |  | Comp_of_IOT131A | True | B4 | PUDC_B-controlled
IOT133A | I/O | 2 | bus0 | DQ3 |  | True_of_IOT133B | True | C4 | PUDC_B-controlled
IOT133B | I/O | 2 | bus0 | DQ3 |  | Comp_of_IOT133A | True | C5 | PUDC_B-controlled
IOT135A | I/O | 2 | bus0 | DQS3 |  | True_of_IOT135B | True | B3 | PUDC_B-controlled
IOT135B | I/O | 2 | bus0 | DQS3 |  | Comp_of_IOT135A | True | A3 | PUDC_B-controlled
IOT138A | I/O | 2 | bus0 | DQ3 |  | True_of_IOT138B | True | D3 | PUDC_B-controlled
IOT138B | I/O | 2 | bus0 | DQ3 |  | Comp_of_IOT138A | True | C3 | PUDC_B-controlled
IOT140A | I/O | 2 | bus0 | DQ3 |  | True_of_IOT140B | True | C2 | PUDC_B-controlled
IOT140B | I/O | 2 | bus0 | DQ3 |  | Comp_of_IOT140A | True | D2 | PUDC_B-controlled
IOT142A | I/O | 2 | bus0 | DQ3 |  | True_of_IOT142B | True | B2 | PUDC_B-controlled
IOT142B/DOUT | I/O | 2 | bus0 | DQ3 | DOUT | Comp_of_IOT142A | True | A2 | pull up
IOT144A | I/O | 2 | bus0 | DQ3 |  | True_of_IOT144B | True | D1 | PUDC_B-controlled
IOT144B | I/O | 2 | bus0 | DQ3 |  | Comp_of_IOT144A | True | C1 | PUDC_B-controlled
IOT146A/TPLL1_T_IN4/TPLL1_T_FB3 | I/O | 2 | bus0 | DQ3 | TPLL1_T_IN4/TPLL1_T_FB3 | True_of_IOT146B | True | A1 | PUDC_B-controlled
IOT146B/TPLL1_C_IN4/TPLL1_C_FB3 | I/O | 2 | bus0 | DQ3 | TPLL1_C_IN4/TPLL1_C_FB3 | Comp_of_IOT146A | True | B1 | PUDC_B-controlled